## Sheet1
Id_No | Type_ | Length m | Width m | Height m | Shape_ | Sides | Angle | Comment
1 | Platform | 7.5 | 4 | 0.2 | elliptical | sloping | 80 | Stone ring - soil fill - Badly eroded
2 | Platform ? | 5.9 | 3.3 | 0.15 | elliptical | vertical | 40 | Stone ring - soil fill - SE corner absent
3 | Old Modern Platform | 10 | 4.3 | 0.25 | rectangular | vertical | 142 | concrete and stone
4 | Platform | 3.8 | 2.5 | 0.1 | elliptical | sloping | 80 | stone and coral - badly disturbed
5 | Platform | 8.4 | 4.1 | 0.15 | elliptical | sloping | 50 | Stone ring - soil fill
6 | Old Modern Wall | 12 | 1.25 | 0.52 | - | sloping | - | some concrete mortar used
6 | - | - | 0.48 | 0.8 | - | vertical | - | -
7 | Platform | 8.1 | 4.3 | 0.1 | elliptical | sloping | 172 | Stone ring - soil fill
8 | Platform | 11.3 | 7.9 | 0.15 | elliptical | sloping | 60 | Stone ring - soil fill
9 | Modern (?) Graves | - | - | - | - | sloping | - | 5 Graves:
9 | - | 4.5 | 2.7 | - | - | - | 50 | 1 Large (adult) - 2.7m x 4.5m
9 | - | 2.2 | 1 | - | - | - | 50 | 2 Medium - 1m x 2.2m each.
9 | - | 1.5 | 0.8 | - | - | - | 60 | 1 Small (child?) - 1.5m x .85m
9 | - | 1 | 0.65 | - | - | - | 80 | 1 Very small (infant?) - 1m x .65m
9 | - | - | - | - | - | - | - | Largest to south with med. To Nw and Sm. To NE
10 | Platform | 5.3 | 4.2 | 0.2 | elliptical | sloping | 150 | Stone ring - soil fill
11 | Wall | 49 | 0.4 | 0.1 | - | sloping | - | sunken in swamp
12 | Wall | 162 | 0.6 | 0.2 | - | sloping | - | very eroded; leads into (?) swamp
13 | Wall | 57 | 0.45 | 0.25 | - | sloping | - | #35 may be extension of #13
14 | Platform | 9.3 | 6.9 | 0.25 | elliptical | sloping | 145 | May extend further to NW
14 | - | - | - | - | - | - | - | (If may intersect with #15)
15 | Wall | 20 | 1.8 | 0.2 | - | sloping | - | possible walkway
16 | Wall | 12 | 0.6 | 0.2 | - | sloping | - | -
17 | Wall | 250 | 0.85 | 0.25 | - | sloping | - | possibly covered by #34
18 | Wall | 28 | 0.25 | 0.2 | - | sloping | - | [arched]
19 | Wall | 55 | 0.55 | 0.35 | - | sloping | - | wonders
20 | Platform | 10.4 | 9.2 | 0.25 | elliptical | sloping | 52 | -
21 | Platform | 13.2 | 11.3 | 0.25 | elliptical(circular) | sloping (vertical) | 142 | 3 concentric stone rings; eroded in places
22 | Wall | 25 | 1.8 | 0.4 | - | sloping | - | -
23 | Platform | 12.6 | 11.6 | 0.4 | elliptical(circular) | sloping | 148 | height .40+;
24 | Wall | 278 | 1.5 | 0.25 | - | sloping | - | built over #25; wonders; extends into swamp
25 | Platform | 29.5 | 26.3 | 0.15 | elliptical(rectangular) | sloping | 65 | may have wall along NW edge
26 | Platform | 25.8 | 25 | 0.15 | circular | sloping | 138 | Saw edge tangent to wall 24
27 | Platform | 10.7 | 9.7 | 0.15 | circular (elliptical) | sloping | 28 | wall 24 tangent along NE edge; badly eroded
28 | Wall | 46 | 1.5 | 0.3 | - | sloping | - | -
29 | Platform | 12.6 | 11.8 | 0.2 | elliptical | sloping | 120 | wall 24 within 2m of NW end
30 | Platform | 17.5 | 15.7 | 0.2 | elliptical | sloping | 0 | S edge tangent with wall 22
31 | Platform | 10.8 | 9.8 | 0.15 | elliptical | sloping | 170 | badly disturbed
32 | Platform | 19.8 | 14.6 | 0.4 | elliptical | sloping | 135 | some areas badly eroded
33 | Old Modern Platform | 14.1 | 3.7 | 0.3 | rectangular | vertical | 135 | concrete; built on #32
34 | Platform | 40.7 | 26.7 | 2.1 | oblong | sloping | 35 | surface irregular
35 | Wall (walkway) | 36 | 0.35 | 0.15 | - | vertical | - | very disturbed; possibly part of #13; but very different in structure
36 | Grave ('Tia') | 4 | 4 | 1.75 | - | sloping | 35 | on #34 - previous designations SS-LE-3
37 | Platform | 11.4 | 9 | 0.15 | oblong | sloping | 100 | edges very eroded in paces
38 | Wall | 21 | 1.05 | 0.15 | - | sloping | - | -
39 | Platform | 14 | 15 | 0.25 | oblong | sloping | 25 | surface very disturbed
40 | Wall | 29 | 1.25 | 0.25 | - | sloping | - | wonders
41 | Wall | 38 | 1.4 | 0.2 | - | sloping | - | wonders
42 | Platform | 28 | 20.5 | 0.25 | oblong (elliptical) | vertical | 20 | curbing on W edge; may extend N of #40 and E of #41
43 | Platform | 32.1 | 26.7 | 0.25 | oblong (rectangular) | vertical | 30 | may extend to #72
44 | Wall | 195 | 1.3 | 0.3 | - | sloping | - | my run along E edge of #34; very disturbed
45 | Platform | 15.8 | 11.8 | 0.15 | elliptical | sloping | 115 | stone ring; earth with some stone fill; modern hearth 10m NE
46 | Platform | 9.6 | 8.4 | 0.2 | elliptical | sloping | 45 | stone ring; modern hearth on W edge
47 | Platform ? | 10 | 9 | 0.25 | oblong | sloping | 75 | barely visible; only slightly evident; foundation blocks for old modern house on SE edge (no form for modern house; also bottle; truck tires; edible bivalves ('tunane') and other univalves ('panea')
48 | Platform | 11.5 | 6.5 | 0.3 | elliptical | sloping | 5 | stone ring; some stone inside
49 | Platform | 16.7 | 14 | 0.15 | elliptical | sloping | 120 | stone ring (?); barely visible; possible very low stone wall 1m to 5m
50 | wall | 34 | 0.4 | 0.1 | - | sloping | - | very low and disturbed W of #25 and #29
51 | Wall | 67 | 1.3 | 0.2 | - | sloping | - | possible extension of #50; wonders
52 | Platform | 33 | 32 | 0.25 | uniform (square) | vertical | 45 | NW and SW edges uncertain; may extend to #51
53 | Platform | 11 | 7.8 | 0.2 | Rectangular | vertical | 45 | SW edge unclear
54 | Platform | 26.9 | 19.8 | 0.15 | Rectangular | vertical | 45 | -
55 | Platform | 22 | 19.6 | 0.15 | Rectangular | vertical (sloping) | 35 | S edge unclear
56 | Platform | 21.4 | 19.2 | 0.25 | elliptical | sloping | 30 | possible earthen dike (2m wide x 75m tall) running NW-SE along E side of #55 and to #19; swamp on E to SW edge of #56
57 | Platform | 28.8 | 19.4 | 0.1 | oblong (elliptical) | sloping | 70 | outline unclear
58 | Platform | 14.6 | 11.9 | 0.1 | oblong (elliptical) | sloping | 30 | -
59 | Wall | 24 | 0.65 | 0.25 | - | sloping | - | -
60 | Wall | 11 | 0.7 | 0.25 | - | sloping | 175 | -
61 | Wall | 66 | 0.6 | 0.1 | - | sloping | - | runs along swamp edge
61 | - | - | - | - | - | - | - | .40 cm above swamp
62 | Platform | 14 | 11 | 0.1 | elliptical | sloping | 10 | very disturbed; swamp to S and E
63 | Wall | 53 | 0.7 | 0.2 | - | sloping | - | lower in places
64 | Platform | 17 | 11 | 0.15 | oblong (elliptical) | sloping | 65 | many other high areas which may be platforms found in general area but no curbing or paving with stone (only earth with very few stone - earth very dark)
65 | Platform | 18.1 | 13.2 | 0.2 | elliptical | sloping | 140 | -
66 | Platform | 4 | 2.9 | 0.15 | elliptical | vertical | 35 | wall #51 along NE end; very disturbed; constructed of medium stone
67 | Platform | 6.8 | 3.6 | 0.25 | elliptical | vertical (sloping) | 125 | similar to #66
68 | Wall | 63 | 1.5 | 0.15 | - | sloping | - | -
69 | Platform | 12 | 12 | 0.25 | uniform | sloping | - | defined conglomeration of stone but shape uncertain
70 | Platform | 15.8 | 14.2 | 0.15 | oblong | sloping | 155 | -
71 | Platform (?) | 14 | 9 | 0.15 | oblong | sloping | 55 | on earthen knoll; no curbing (see comment #64)
72 | Wall | 139 | 0.8 | 0.5 | - | vertical | - | on edge of old stream bed
73 | Wall | 14 | 1 | 0.25 | - | sloping | - | forms arch; very disturbed (absent in places)
74 | Wall | 21 | 1.3 | 0.4 | - | sloping | - | crosses intermittent stream at #72
75 | Wall | 61 | 0.5 | 0.3 | - | sloping | - | very disturbed; along stream from spring
76 | Platform | 13.8 | 10.3 | 0.15 | oblong | sloping | 65 | very disturbed
77 | Platform | 4.3 | 3.5 | 0.1 | elliptical | sloping | 140 | spring 10m @ 250 degrees; platform on edge of stream
78 | Wall | 16 | 0.8 | 0.15 | - | sloping | - | may extend further N
79 | Platform | 14.5 | 9 | 0.15 | oblong (rectangular) | sloping | 50 | #76 and #79 may be one platform bisected by #78
80 | Platform | 11.6 | 3.8 | 0.25 | elliptical | vertical | 40 | NW 1/2 covered by modern wall and road (road 8m wide)
80 | - | - | (half) | - | - | - | - | -
81 | Platform | 12.3 | 8.7 | 0.1 | oblong (elliptical) | sloping | 150 | very disturbed; built on knoll between intermittent streams (knoll 1.5 m tall)
82 | Platform | 29 | 20 | 0.1 | oblong | sloping | 70 | SW 1/2 contains smooth paved area ('iliili') but shape unsure
83 | Wall (?) | 25 | 0.8 | 0.2 | - | sloping | - | runs against N and NW edge of #82; very disturbed
84 | Platform (?) | 9 | 7 | 0.15 | elliptical | sloping | 150 | mostly constructed of earth; some evidence of stone outline
85 | Wall | 17 | 1.6 | 0.2 | - | sloping | - | -
86 | Wall | 34 | 2 | 0.15 | - | sloping | - | -
87 | Platform | 12.3 | 9.8 | 0.1 | elliptical | vertical | 95 | double ring of stone with 'iliili' paving (under soil and grass); paving less evident and E end; .90 m between stone rings
87 | - | - | - | 0.15 | - | - | - | -
88 | Wall | 57 | 1.05 | 0.25 | - | sloping | - | built over E end of #82
89 | Wall | 131 | 1.55 | 0.25 | - | sloping | - | possible platform and/or wall between #89 and #90; area very rocky
90 | Wall | 124 | 2.15 | 0.25 | - | sloping | - | -
91 | Platform | 15.2 | 12 | 0.1 | oblong (rectangular) | sloping | 175 | stone ring; E edge missing; another stone curb found 4m S of #91 but no observable relationship between it and #91
92 | Wall | 18 | 0.6 | 0.25 | - | sloping | - | runs into stream
93 | Platform | 10 | 7 | 0.1 | elliptical | sloping | 5 | stone ring; only observable on N and E sides; other possible platforms in same area (very rocky)
94 | Platform | 7.6 | 5.7 | 0.1 | elliptical | vertical | 175 | built on #95; stone curbing
95 | Platform | 16.9 | 15.4 | 0.15 | rectangular | vertical | 85 | #89 built over E edge
96 | Wall | 10 | 1.15 | 0.1 | - | sloping | - | forms enclosure; doesn't seem to connect ort #89
97 | Wall | 45 | 0.6 | 0.6 | - | vertical | - | marsh/pond to W
98 | Wall | 233 | 1.8 | 0.3 | - | sloping | - | cut by stream
99 | Platform | 7.9 | 5.3 | 0.5 | elliptical | sloping | 95 | on slope
99 | - | - | - | 0.2 | - | - | - | -
100 | Wall | 55 | 1.4 | 0.7 | - | sloping | - | gives terrace affect to land with higher; flatter to N and sloping to S (between #98 and #100)
100 | - | - | - | 0.2 | - | - | - | -
101 | Wall | 19 | 1 | 0.25 | - | sloping (vertical) | - | -
102 | Wall | 54 | 2.1 | 0.35 | - | sloping | - | -
103 | Platform | 17.3 | 17.3 | 0.15 | uniform (circular) | sloping | - | -
104 | Wall | 178 | 1.3 | 0.5 | - | sloping | - | forms terrace to N at intersection of 102
104 | - | - | - | 0.15 | - | - | - | -
105 | Wall | 104 | 1.7 | 0.6 | - | sloping | - | -
106 | Wall | 80 | 1 | 0.5 | - | sloping | - | forms terrace to N; arches
106 | - | - | - | 0.1 | - | - | - | -
107 | Platform | 16 | 12 | 0.2 | elliptical | sloping | 80 | outline obscured on N side
107 | - | - | - | 0.1 | - | - | - | -
108 | Wall | 48 | 1.45 | 1 | - | sloping | - | forms 2m terrace on N side
108 | - | - | - | 0.2 | - | - | - | -
109 | Platform | 10.2 | 8 | 0.15 | elliptical | sloping | 80 | built on terrace formed by 108; stone ring; N side obscured
110 | Platform | 12 | 7 | 0.1 | elliptical | sloping | 75 | stone ring; on #111; E&N sides missing
111 | Platform | 15 | 12 | 0.15 | oblong (rectangular) | sloping | 165 | may extend to W and be base for #110 - stone curbing only; obscured on S&E sides; may be platform to N - very disturbed
112 | Wall | 11 | 2.5 | 0.1 | - | sloping | - | very disturbed
113 | Platform | 19 | 12 | 0.2 | oblong | sloping | 155 | N edge obscured; may extend to E
114 | Wall (walkway) | 23 | 3 | 0.2 | - | sloping | - | constructed mainly of small stone
115 | Platform | 10.5 | 8.5 | 0.25 | elliptical | sloping | 70 | edge not distinct
116 | Wall | 95 | 0.55 | 0.8 | - | vertical | - | may be same as #97
117 | Wall | 27 | 1.3 | 0.1 | - | sloping | - | very disturbed
118 | Stone Pile (Platform?) | 5 | 4 | 0.3 | elliptical | sloping | 65 | very disturbed
119 | Wall | 32 | 1.5 | 0.1 | - | sloping | - | very disturbed - E 1/2 forms terrace to N; on slope
120 | Platform | 19 | 19 | 0.2 | circular (?) | sloping | - | very disturbed - evidence of stone ring and 'iliili' paving - possible graves(?) with 80's
121 | Platform | 15.4 | 15.4 | 0.2 | circular | sloping | - | edges eroded
122 | Wall | 13 | 1.2 | 0.35 | - | sloping (vertical) | - | absent in places
123 | Wall | 74 | 0.7 | 0.8 | - | vertical | - | eroded in places; may form enclosure with #97 around spring & marsh
124 | Platform | 9.3 | 7 | 0.2 | elliptical | sloping | 165 | barely visible
125 | Wall | 74 | 0.8 | 0.25 | - | sloping | - | -
126 | Platform | 36 | 34 | 0.4 | oblong (rectangular) | sloping & vertical | 90 | S edge old steam bed; W edge & some of N edge obscured; #125 built over 'iliili' paving
127 | Wall | 36 | 0.9 | 0.3 | - | sloping (vertical) | - | -
128 | Platform | 25 | 15.7 | 0.2 | rectangular | sloping | 75 | 2m x 2m hole in S corner; possible kava pounder 0.75 x 0.60 x 0.30 m (pounder surface 0.50 x 0.20 m) found on SW edge
129 | Wall | 39 | 0.8 | 0.2 | - | sloping | - | very disturbed; road built over
130 | Wall (facing) | 52 | 1.3 | 0.4 | - | sloping | - | forms terrace of N
130 | - | - | - | 0.1 | - | - | - | -
131 | Platform | 4.6 | 4 | 0.25 | elliptical | sloping | 65 | edges eroded
132 | Platform (?) | 2.5 | 3.5 | 0.25 | elliptical (?) | sloping | 150 | only W half of stone curbing observed
133 | Platform | 33.2 | 24.5 | 0.5 | rectangular | sloping | 60 | -
133 | - | - | - | 0.8 | - | - | - | -
134 | Platform | 9.8 | 7.3 | 0.35 | rectangular | sloping | 60 | iliili' paving; built on #133; sides eroded
135 | Wall | 41 | 1.6 | 0.2 | - | sloping | - | eroded
136 | Platform | 40.8 | 32.4 | 1.5 | elliptical | sloping | 65 | overlooks entire paddock; on knoll; very disturbed;#137; 138 and possible other platforms built on #136
136 | - | - | - | 0.2 | - | - | - | -
137 | Stone Pile (Platform?) | 4.2 | 4.2 | 0.2 | uncertain (circular) | sloping | - | very disturbed; small pieces of broken porcelain found on W edge
138 | Platform (?) | 7.3 | 4 | 0.25 | elliptical | sloping | 80 | very disturbed; many medium stones on top of 'iliili' paving(?)
139 | Wall (facing) | 22 | 1 | 0.6 | - | sloping | - | built on slope; forms terrace with road; modern road built across #139
139 | - | - | - | 0.1 | - | - | - | -
140 | Wall | 31 | 2.5 | 0.7 | - | sloping | - | #140 parallels modern road
140 | - | - | - | 0.2 | - | - | - | -
141 | Wall | 128 | 1.3 | 0.25 | - | sloping | - | modern road built over #141; N end forms facing with terrace to W; N of modern road
142 | Wall | 41 | 2.1 | 0.7 | - | sloping | - | -
142 | - | - | - | 0.4 | - | - | - | -
143 | Platform | 17 | 13.6 | 0.25 | elliptical | sloping | 130 | #116 built over; possible wall on W which parallels #141
144 | Umuti | 7.9 | - | 0.6 | - | sloping | - | wall #98 (old) may run along S edge
144 | - | 3.6 | - | 0.25 | - | - | - | -
145 | Platform (?) | 7 | 4 | 0.15 | elliptical | sloping | 20 | all stones buried under 2-4 cm of soil & grass (no curbing)
146 | Wall (?) | 56 | 2 | 0.1 | - | sloping | - | very low; covered with soil
147 | Platform | 7.7 | 6.6 | 0.5 | rectangular | vertical | 70 | probably modern; but built on older & larger platform; iliili paving
148 | Platform (?) | 7.5 | 5.7 | 0.5 | elliptical | sloping | 140 | similar to #145 with some stone showing
149 | Platform | 5 | 5 | 0.2 | circular | sloping | - | very eroded; other possible (??) platforms in general area
150 | Platform (??) | 8 | 7 | 0.3 | oblong (elliptical) | sloping | 175 | similar to #145; may be larger to N
151 | Platform | 10.1 | 8.2 | 0.9 | elliptical | sloping | 165 | -
151 | - | 6.7 | 4.1 | 0.25 | - | - | - | -
152 | Wall | 64 | 6.5 | 2 | - | sloping | - | 2m slope on W side; eroded
152 | - | - | 3 | 0.4 | - | - | - | -
153 | Wall | 200 | 2.8 | 0.9 | - | sloping | - | very eroded E of 175; may conned with 177 or 105
153 | - | - | - | 0.4 | - | - | - | -
154 | Wall | 49 | 1.9 | 0.6 | - | sloping | - | different construction from #116; intermittent stream to W; crosses at bob wire fence
155 | Wall | 241 | 2.7 | 0.45 | - | sloping | - | -
156 | Wall | 9 | 0.6 | 0.3 | - | sloping | - | may extend further N (parallel to 155)
156 | - | - | - | 0.2 | - | - | - | -
157 | Platform | 8.5 | 5 | 0.9 | elliptical | sloping | 15 | sides starting to erode
157 | - | 7.7 | 4.2 | 0.4 | - | - | - | -
158 | Wall | 143 | 4.9 | 0.8 | - | sloping | - | -
158 | - | - | - | 0.3 | - | - | - | -
159 | Wall | 35 | 2.3 | 0.8 | - | sloping | - | may extend to modern wall to W; eroded
159 | - | - | - | 0.25 | - | - | - | -
160 | Platform | 18 | 13 | 0.4 | rectangular | sloping | 75 | N & W sides eroded
160 | - | - | - | 0.1 | - | - | - | -
161 | Wall | 50 | 3 | 0.9 | - | sloping | - | forms terrace to N
161 | - | - | - | 0.15 | - | - | - | -
162 | Wall | 52 | 2.8 | 0.2 | - | sloping | - | disturbed
163 | Stone pile | 2 | 2 | 0.2 | circular | sloping | - | constructed of small to medium stone
164 | Wall | 138 | 2.1 | 0.25 | - | sloping | - | -
165 | Stone pile | 2 | 2 | 0.2 | - | sloping | - | similar to 163; 165 & 166 may form wall(?)
166 | Stone pile | 2 | 2 | 0.2 | - | sloping | - | similar to 163; rest of enclosed area very stony (not cleared)
167 | Wall | 255 | 2.4 | 0.5 | - | sloping | - | -
167 | - | - | - | 0.3 | - | - | - | -
168 | Platform | 12.7 | 10.1 | 0.55 | rectangular | sloping | 85 | -
168 | - | - | - | 0.3 | - | - | - | -
169 | Stone pile | 2.3 | 2.3 | 0.25 | uniform | sloping | - | medium to large stones; my be part of 171
170 | Platform | 12.7 | 10.5 | 0.25 | oblong (rectangular) | sloping | 165 | edges eroded; some curbing evident on S edge (may be square)
170 | - | - | - | 0.1 | - | - | - | -
171 | Wall | 18 | 3 | 0.6 | - | sloping | - | may extend to 105
171 | - | - | - | 0.15 | - | - | - | -
172 | Platform | 22.5 | 18 | 0.15 | oblong (elliptical) | sloping | 70 | #153 built over; edges & surface eroded
173 | Wall | 44 | 1.5 | 0.2 | - | sloping | - | eroded
173 | - | - | - | 0.1 | - | - | - | -
174 | Platform | 6.5 | 5 | 0.15 | elliptical (?) | sloping | 70 | soil mowed; very few stones; possibly larger
175 | Wall | 39 | 1.1 | 0.2 | - | sloping | - | eroded
176 | Platform (?) | 7.5 | 6 | 0.2 | elliptical (?) | sloping | 70 | soil mound; very few stone (similar to 174)
177 | Wall | 132 | 2.3 | 0.4 | - | sloping | - | very disturbed S of 164; may connect with 105
178 | Platform | 33 | 21 | 0.15 | oblong (elliptical) | sloping | 105 | wall 175 may run over W edge; edges disturbed
179 | Platform | 13.4 | 11.5 | 0.25 | oblong (elliptical) | sloping | 105 | -
179 | - | 9.5 | 7.4 | 0.5 | - | - | - | -
180 | Platform | 12.6 | 9.3 | 0.7 | elliptical | sloping | 90 | -
180 | - | 8.4 | 4.7 | 0.2 | - | - | - | -
181 | Wall | 9 | 2.3 | 0.2 | - | sloping | - | may return to 177 S of 182
182 | Wall | 38 | 2.9 | 0.2 | - | sloping | - | may extend further to S
183 | Stone pile (Wall?) | 5 | 3.5 | 0.3 | - | sloping | 65 | may be corner for 2 walls
184 | Platform | 21 | 18 | 0.35 | oblong (rectangular) | sloping | 70 | -
184 | - | - | - | 0.1 | - | - | - | -
185 | Wall | 29 | 1.2 | 0.1 | - | sloping | - | -
186 | Wall | 34 | 1 | 0.15 | - | sloping | - | -
187 | Platform | 9.7 | 7.1 | 0.25 | elliptical | sloping | 80 | -
187 | - | - | - | 0.1 | - | - | - | -
188 | Wall | 33 | 1.9 | 0.8 | - | sloping | - | -
188 | - | - | - | 0.3 | - | - | - | -
189 | Platform | 14 | 10 | 0.1 | elliptical | sloping | 75 | -
190 | Platform | 332 | 22 | 0.3 | oblong (rectangular) | sloping | 75 | -
190 | - | - | - | 0.1 | - | - | - | -
191 | Platform | 14 | 9 | 0.1 | elliptical | sloping | 70 | -
192 | Wall | 32 | 1.2 | 0.15 | - | sloping | - | -
193 | Wall | 13 | 1 | 0.1 | - | sloping | - | -
194 | Wall | 51 | 2.3 | 0.1 | - | sloping | - | -
195 | Platform | 11 | 11 | 0.1 | uniform | sloping | - | -
196 | Wall | 24 | 1.5 | 0.2 | - | vertical | - | -
197 | Platform | 5.7 | 4.6 | 0.4 | oblong | sloping | 20 | -
197 | - | - | - | 0.3 | - | - | - | -
198 | Umuti | 7.7 | - | 0.4 | circular | sloping | - | -
198 | - | 3.3 | - | 0.3 | - | - | - | -
199 | Platform | 17 | 17 | 0.2 | circular | sloping | - | -
200 | Platform | 29.5 | 24.2 | 0.5 | oblong (rectangular) | sloping | 65 | -
200 | - | - | - | 0.1 | - | - | - | -
201 | Stone pile | 3.5 | 3 | 0.35 | circular | sloping | - | -
202 | Stone pile | 2.5 | 2.5 | 0.15 | circular | sloping | - | -
203 | Stone pile | 3.2 | 3.2 | 0.2 | circular | sloping | - | -
204 | Stone pile | 3 | 3 | 0.3 | circular | sloping | - | -
205 | Stone pile | 2.5 | 2.5 | 0.15 | circular | sloping | - | -
206 | Wall | 62 | 2.6 | 0.35 | - | sloping | - | -
206 | - | - | - | 0.15 | - | - | - | -
207 | Stone pile | 6.3 | 3.2 | 0.4 | elliptical | sloping | 10 | 207 to 211 may be built on earth platform .30 to .40 m high
207 | - | - | - | 0.15 | - | - | - | -
208 | Stone pile | 3.2 | 3.2 | 0.45 | circular | sloping | - | -
208 | - | - | - | 0.35 | - | - | - | -
209 | Stone pile | 5 | 5 | - | circular | sloping | - | -
208 | - | - | - | - | - | - | - | -
210 | Stone pile | 2.3 | 2.3 | 0.15 | circular | sloping | - | -
211 | Stone pile | 3.1 | 3.1 | 0.35 | circular | sloping | - | -
212 | Platform | 11.1 | 9.2 | 0.6 | elliptical | sloping | 80 | -
212 | - | 7.2 | 4.9 | - | - | - | - | -
213 | Umuti | 8.6 | - | 0.6 | - | sloping | - | -
213 | - | 4.6 | - | 0.3 | - | - | - | -
214 | Platform | 14.4 | 11.2 | 0.15 | elliptical | sloping | - | -
215 | Wall | 87 | 3.2 | 0.3 | - | sloping | - | wonders; ma extend to W
216 | Wall | 16 | 2.7 | 0.25 | - | sloping | - | -
217 | Wall | 41 | 1.2 | 0.3 | - | sloping | - | -
217 | - | - | - | 0.1 | - | - | - | -
218 | Wall | 85 | 1.1 | 0.3 | - | sloping | - | may be continuation of 216
219 | Platform | 27 | 26.5 | 0.15 | undefined | sloping | - | built on .10 to .20 m earth foundation
220 | Platform (curbing) | 7.3 | 6.4 | 0.1 | elliptical | sloping | 94 | built on 219; curbing eighth iliili paving; only N&E parts of curb
221 | Umuti | 10.5 | - | 0.8 | circular | sloping | - | broken kava pounder found with stone in pit (37cm x 19cm x 8cm); kava pounder worked on both sides
221 | - | 4.3 | - | 0.4 | - | - | - | -
222 | Wall | 27 | 3 | 0.3 | - | sloping | - | may be extension of 217
222 | - | - | - | 0.1 | - | - | - | -
223 | Platform (?) | 4.2 | 2.6 | 0.15 | elliptical | sloping | 35 | concave centre; no stone fill; stone ring
224 | Platform | 13.3 | 12 | 0.15 | elliptical | sloping | 95 | -
225 | Platform | 19 | 14 | 0.2 | rectangular | sloping | 115 | built on knoll; very eroded; possible wall to S
226 | Platform | 13 | 13 | 0.15 | uniform | sloping | - | very disturbed
227 | Wall | 61 | 2.3 | 0.15 | - | sloping | - | 127 may extend to S; very disturbed; may be more sites to E but uncertain
228 | Wall | 50 | 2 | 0.15 | - | sloping | - | very disturbed
229 | Platform | 15.4 | 15 | 0.1 | uniform (square) | sloping | 0 | disturbed
230 | Wall (?) | 24 | 1.8 | 0.1 | - | sloping | - | very low; covered with grass
231 | Wall | 30 | 1.8 | 0.15 | - | sloping | - | disturbed; may extend to or be extension of 218
232 | Platform | 23 | 17 | 0.3 | oblong (rectangular) | sloping | 78 | disturbed edges
233 | Wall (facing) | 27 | 1.5 | 0.4 | - | sloping | - | forms 2m terrace with hill to NE; much debris to SW
234 | Wall | 27 | 1.3 | 0.4 | - | sloping | - | may extend to S along ridge; may be platform(s) to E
235 | Platform | 13 | 13 | 0.2 | uniform (circular) | sloping | - | disturbed; on hill
236 | Wall | 71 | 1.5 | 0.3 | - | sloping | - | wonders; constructed of large stone
237 | Wall | 35 | 1.5 | 0.5 | - | sloping | - | may extend to 233; very disturbed
237 | - | - | - | 0.1 | - | - | - | -
238 | Stone pile | 3.2 | 3.2 | 0.2 | uniform | sloping | - | -
239 | Wall | 82 | 3.1 | 0.2 | - | sloping | - | -
240 | Wall | 99 | 2.5 | 0.4 | - | sloping | - | -
240 | - | - | - | 0.1 | - | - | - | -
241 | Wall | 183 | 2.5 | 0.4 | - | sloping | - | much debris down hill to W
241 | - | - | - | 0.1 | - | - | - | -
242 | Umuti | 8.5 | - | 0.5 | - | sloping | - | -
242 | - | 3.8 | - | 0.3 | - | - | - | -
243 | Platform | 17 | 17 | 0.1 | uniform | sloping | - | very disturbed; especially edges
244 | Wall | 23 | 0.9 | 0.2 | - | sloping | - | similar to 236
245 | Wall | 111 | 2 | 0.25 | - | sloping | - | -
246 | Platform (?) | 4.7 | 3.7 | 0.2 | oblong | sloping | 110 | -
246 | - | - | - | 0.1 | - | - | - | -
247 | Platform | 19 | 13 | 0.15 | oblong | sloping | 55 | edge eroded
248 | Wall | 276 | 2.9 | 0.4 | - | sloping | - | wonders
249 | Platform | 13.5 | 10 | 0.15 | oblong | sloping | 30 | very disturbed; possible platform 10m NE of 249
250 | Platform | 13 | 13 | 0.25 | uniform (square) | sloping | 0 | very disturbed; possible small platform 5m NE
251 | Wall | 21 | 3.2 | 0.3 | - | sloping | - | may extend to E
252 | Wall | 11 | 3.3 | 0.25 | - | sloping | - | 253 maybe part of wall (?)
253 | Stone pile | 4.2 | 4.2 | 0.3 | uniform | sloping | - | -
254 | Platform | 10 | 10 | 0.9 | uniform (circular) | sloping | - | S&W edge very disturbed
254 | - | 9 | 9 | 0.3 | - | - | - | -
255 | Platform | 11 | 7 | 0.4 | oblong | sloping | 20 | N&E edge obscured
256 | Wall | 24 | 2 | 0.25 | - | sloping | - | -
257 | Wall | 42 | 1.9 | 0.25 | - | sloping | - | -
258 | Platform (Stone pile) | 5.8 | 4.2 | 0.3 | oblong | sloping | 68 | -
259 | Platform | 9.5 | 7.6 | 0.6 | oblong | sloping | 124 | E edge obscured
259 | - | - | - | 0.1 | - | - | - | -
260 | Wall | 44 | 23 | 0.3 | - | sloping | - | may extend to E; wonders
261 | Wall | 54 | 2.5 | 0.5 | - | sloping | - | may extend to S
261 | - | - | - | 0.3 | - | - | - | -
262 | Stone pile | 3.4 | 3.4 | 0.4 | uniform | sloping | - | -
262 | - | - | - | 0.2 | - | - | - | -
263 | Wall | 428 | 1.6 | 0.4 | - | sloping | - | -
264 | Wall | 35 | 4.5 | 0.5 | - | sloping | - | longer than measured
265 | Platform | 7 | 7 | 0.9 | uniform | sloping | - | very disturbed (rounded)
265 | - | 3.5 | 3.5 | 0.8 | - | - | - | -
266 | Wall | 40 | 2.6 | 0.15 | - | sloping | - | very disturbed; longer than measured
267 | Wall | 45 | 3.1 | 0.15 | - | sloping | - | very disturbed; longer than measured
268 | Stone pile | 3.3 | 2.9 | 0.2 | elliptical | sloping | 30 | built on 269
269 | Platform | 38 | 29 | 0.2 | rectangular | sloping | 70 | possible sunken walkway along W edge
270 | Wall | 45 | 52.3 | 0.25 | - | sloping | - | may be expended to W
271 | Wall | 102 | 1.7 | 0.5 | - | sloping | - | -
271 | - | - | - | 0.2 | - | - | - | -
272 | Platform | 16.5 | 10.9 | 0.3 | rectangular | sloping | 60 | exact N extent unsure
272 | - | 15 | 9.9 | 0.1 | - | - | - | -
273 | Wall | 55 | 2.7 | 0.3 | - | sloping | - | -
274 | Platform | 18.4 | 16.6 | 0.1 | oblong (rectangular) | sloping | 180 | very disturbed
275 | Wall (walkway ?) | 47 | 3.2 | 0.3 | - | sloping (vertical) | - | -
276 | Stone pile | - | 3.7 | 0.45 | uniform | sloping | - | may be part of 275
277 | Stone pile | - | 3.4 | 0.35 | uniform | sloping | - | -
278 | Platform | 18.5 | 14.2 | 0.8 | rectangular | sloping | - | -
278 | - | 12.7 | 9.7 | - | - | - | - | -
279 | Wall | 143 | 4.1 | 0.7 | - | sloping | - | forms 1m terrace to N
279 | - | - | 2.5 | 0.2 | - | - | - | -
280 | Platform | 9.6 | 8 | 2 | oblong | sloping | 60 | eroding to S (down hill)
280 | - | - | - | 0.2 | - | - | - | -
281 | Wall | 6 | 1.2 | 0.4 | - | sloping | 80 | May extend to W
281 | - | - | - | 0.2 | - | - | - | -
282 | Platform | 6.1 | 5 | 1 | elliptical | sloping | 15 | -
282 | - | 3.8 | 2.8 | 0 | - | - | - | -
283 | Platform | 8.8 | 4.4 | 0.4 | elliptical | sloping | 90 | debris on 30 degree slope; may have been smaller/higher originally
283 | - | - | - | 0.1 | - | - | - | -
284 | Wall | 153 | 1.6 | 0.3 | - | sloping | - | -
285 | Wall | 43 | 2.5 | 0.5 | - | sloping | - | -
286 | Stone pile | 3.1 | 3.1 | 0.4 | uniform | sloping | - | -
286 | - | - | - | 0.3 | - | - | - | -
287 | Platform | 30.88 | 24.8 | 0.8 | rectangular | sloping | 175 | 285 built over 287
287 | - | 22.7 | 19.1 | 0.2 | - | - | - | -
288 | Platform | 16.3 | 12.1 | 0.35 | elliptical | sloping | 175 | modern fence built over 288
289 | Wall | 47 | 1.5 | 0.4 | - | sloping | - | forms 1m terrace to W; other possible walls below E of 289
289 | - | - | - | 0 | - | - | - | -
290 | Wall | 285 | 3.2 | 0.5 | - | sloping | - | -
290 | - | - | 4.6 | 0.7 | - | - | - | -
291 | Platform | 17.5 | 10.7 | 0.4 | oblong | sloping | 70 | 290 built over E edge
291 | - | 12.5 | 7.4 | 0.2 | - | - | - | -
292 | Platform | 17 | 9 | 0.3 | 0blong | sloping | 70 | edges very disturbed
293 | Platform | 13.4 | 10.8 | 0.9 | oblong | sloping | 125 | -
293 | - | 10.4 | 7.1 | 0.2 | - | - | - | -
294 | Wall | 29 | 5.5 | 0.7 | - | sloping | - | -
294 | - | - | - | 0.5 | - | - | - | -
295 | Platform (stone pile?) | 6 | - | 0.8 | uniform | sloping | - | -
295 | - | 3 | - | 0.5 | - | - | - | -
296 | Wall | 96 | 5.2 | 0.5 | - | sloping | - | -
296 | - | - | - | 0.3 | - | - | - | -
297 | Wall | 27 | 4.5 | 0.5 | - | sloping | - | -
297 | - | - | - | 0.2 | - | - | - | -
298 | Wall | 110 | 4.4 | 0.6 | - | sloping | - | longer than measured
298 | - | - | - | 0.3 | - | - | - | -
299 | Platform | 12.6 | 10 | 1.2 | rectangular | sloping | 165 | top and bottom curbing evident
299 | - | 6.8 | 4.7 | 0.7 | - | - | - | -
300 | Platform | 12.5 | - | 0.2 | uniform | sloping | - | edges very eroded
301 | Platform | 14 | 9 | 0.4 | elliptical | sloping | 140 | 296 built over SE 1/2
302 | Stone pile (Platform?) | 5.8 | 4.6 | 0.2 | elliptical | sloping | 70 | -
303 | Stone Pile | 6.1 | 5 | 0.4 | elliptical | sloping | 15 | -
304 | Stone pile (wall?) | 7 | 4.4 | 0.6 | elliptical | sloping | 60 | -
305 | Platform | 19 | 19 | 0.5 | uniform | sloping | 160 | possible wall along N edge
305 | - | 13.5 | 13 | 0.3 | - | - | - | -
306 | Wall | 15 | 3.8 | 0.3 | - | sloping | - | -
307 | Wall | 36 | 4 | 0.3 | - | sloping | - | -
308 | Platform | 17 | 15.3 | 0.3 | rectangular | sloping | 80 | -
308 | - | 13.5 | 11.6 | - | - | - | - | -
309 | Wall | 78 | 4.1 | 0.35 | - | sloping | - | possible platform of earth(?) between 309 & 241
310 | Wall | 103 | 2.5 | 0.4 | - | sloping | - | very disturbed in places
310 | - | - | - | 0.2 | - | - | - | -
311 | Platform | 14 | 14 | 0.2 | uniform (square) | sloping | - | edges & surface disturbed
312 | Umuti | 7.2 | - | 0.6 | - | sloping | - | -
312 | - | 2.8 | - | 0.25 | - | - | - | -
313 | Platform | 16.5 | 12.9 | 0.4 | elliptical | sloping | 120 | may extend to S under 290
313 | - | - | 10.7 | 0.1 | - | - | - | -
314 | Wall | 28 | 2.5 | 0.15 | - | sloping | - | very obscure
315 | Platform | 32 | 14 | 0.3 | elliptical (?) | sloping | 115 | -
315 | - | - | - | 0.1 | - | - | - | -
316 | Stone pile | 3.5 | 3 | 0.15 | oblong | sloping | 140 | -
317 | Platform | 11.9 | 14 | 0.6 | rectangular | sloping | 150 | sides disturbed
317 | - | 9 | 10.3 | 0.3 | - | - | - | -
318 | Platform | 32 | 23 | 0.2 | oblong | sloping | 150 | possible similar platform on ridge to S of 290; curbing on E side; possible low wall on W side; covers entire top of ridge
319 | Wall | 19 | 1.4 | 0.2 | - | sloping | - | possible similar wall 15m to S
320 | Wall | 92 | 3.6 | 0.5 | - | sloping | - | -
320 | - | - | - | 0.2 | - | - | - | -
321 | Wall | 55 | 3.1 | 0.75 | - | sloping | - | kava pounder fragment (central) [17cm x 12cm x 6cm] both sides ground; found between 321 & 333
321 | - | - | - | 0.15 | - | - | - | -
322 | Platform | 189.3 | 15.7 | 0.8 | rectangular | sloping | 75 | -
322 | - | 14.3 | 11 | 0.4 | - | - | - | -
323 | Stone pile | 6.6 | 4.6 | 0.3 | oblong | sloping | 165 | made of medium sized stone; no distinct shape; very disturbed
324 | Platform | 12.9 | 8.2 | 0.4 | elliptical | sloping | 125 | ; possible earth platform(?) 10m to W
324 | - | 10 | 5.8 | - | - | - | - | -
325 | Wall | 107 | 2.2 | 0.5 | - | sloping | - | foeman 50cm terrace to N
325 | - | - | - | 0.2 | - | - | - | -
326 | Wall | 18 | 3.1 | 0.1 | - | sloping | - | very badly disturbed; may extend to N
327 | Platform (Umuti??) | 13 | - | 0.8 | uniform | sloping | - | .20m depression
327 | - | 6.4 | - | 0.4 | - | - | - | -
328 | Umuti | 9.3 | - | 0.6 | - | sloping | - | -
328 | - | 3.9 | - | 0.3 | - | - | - | -
329 | Wall | 31 | 3.9 | 0.8 | - | sloping | - | forms 1m terrace to E (possible walled walkway with 331 to W
329 | - | - | - | 0.1 | - | - | - | -
330 | Wall | 19 | 3.5 | 0.4 | - | sloping | - | -
330 | - | - | - | 0.1 | - | - | - | -
331 | Wall | 39 | 2 | 0.5 | - | sloping | - | forms 1/2 m terrace between 329; to E
331 | - | - | - | 0.1 | - | - | - | (walled walkway with 329)
332 | Platform | 24 | 21 | 0.4 | oblong | sloping | 155 | Possible Platform between 332 & 321. Built on Ridge - Possibly Between North of 332 & East of 329. 4m between 332 & 333
332 | - | - | 19 | 0.15 | - | - | -
333 | Platform | 23.7 | 19.9 | 0.5 | rectangular | vertical | 65 | Built on Ridge- Kava Pounder (46X28cm X16cm) Used as Curb (SW Corner Worked Side Up)
333 | - | - | - | 0.15 | - | - | - | -
334 | Platform | 23 | 18 | 0.3 | oblong | sloping | 165 | Very Disturbed- Built On Ridge
335 | Wall | 25 | 2.3 | 0.3 | square | sloping | - | -
336 | Platform (stone Pile) | 3.4 | 4.4 | 0.3 | oblong | sloping | 90 | -
337 | Raised Crater | 10 | 8.8 | 0.6 | elliptical | sloping | 60 | No Stones on Interior. Very Disturbed
337 | Umuti | 5 | 4.6 | 0.3 | - | - | - | ()= Crater Measurements
338 | Raised Crater (Umuti) | 8.4 | 8.1 | 0.5 | uniform | sloping | 170 | Similar to 337- SE & Missing. Very Disturbed
338 | - | 4.9 | 4.7 | 0.3 | - | - | - | -
339 | Platform | 11.5 | 8.5 | 0.3 | elliptical | sloping | 170 | Very Disturbed
339 | - | - | - | 0.1 | - | - | - | -
340 | Stone pile (Grave?) | 3.2 | 2.4 | .30. | elliptical | sloping | 70 | Courses of Medium to Large Stones
340 | - | - | - | - | - | - | - | Outer smaller but similar - May be a Grave
341 | Platform | 20 | 132 | 0.3 | oblong | sloping | 35 | Very Disturbed on Edges
341 | - | - | - | 0.1 | - | - | - | -
342 | Walled | 58 | 1.8 | 0.3 | square | sloping | - | Possibly 2 walls Parallel but very disturbed
342 | - | - | 2.5 | - | - | - | - | -
343 | Wall | 147 | 2.5 | 0.4 | square | sloping | - | Possibly Wall between E ends of 344 & 342
344 | Wall | 79 | 2.5 | 0.4 | square | sloping | - | -
345 | Platform | 13 | 9 | 0.3 | elliptical | vertical | 145 | Portions Very Disturbed
346 | wall | 41 | 3 | 0.51 | square | sloping | - | -
347 | wall | 38 | 1.4 | 0.25 | square | sloping | - | Possible Platform S of 347 & East of 343
348 | Platform | 14.4 | 9 | 0.15 | elliptical | sloping | 50 | Edge Disturbed- Possible Wall to SE. Possible Platform (2) to NW
349 | wall | 60 | 2.6 | 0.25 | square | sloping | - | -
350 | Stone Pile | 2.8 | 2.8 | 0.25 | uniform | sloping | - | Courses of 5m Stone
351 | Platform | 11.9 | 7.2 | 0.2 | oblong | sloping | 75 | 349 Built Over North Edge (?)
351 | - | 90 | 6.1 | - | - | - | - | -
352 | Stone pile | - | 3 | 0.3 | uniform | sloping | - | Courses of Medium Stone- Maybe Connected to 351.
353 | Stone Pile | - | 2.5 | 0.15 | uniform | sloping | - | Courses of 5m Stones
354 | Stone pile | - | 3 | 0.15 | uniform | sloping | - | Courses of 5m Stones
355 | Stone pile | - | 3.6 | 0.25 | uniform | sloping | - | Courses of Medium to 5m Stones
356 | Platform | 17.9 | 16.6 | 0.4 | oblong | sloping | 160 | -
356 | - | 14.8 | 12.6 | 0.1 | - | - | - | -
357 | Wall | 19 | 1 | 0.5 | square | sloping | - | Courses of Large to Very Large Stones
358 | Wall | 108 | 2.4 | 0.4 | oblong | sloping | - | -
358 | - | - | - | 0.1 | - | - | - | -
359 | Platform (?)(Stone Pile) | 5.2 | 4.8 | 0.4 | oblong | sloping | 60 | -
359 | - | 3.8 | 3.6 | 0.2 | - | - | - | -
360 | Platform | 15.6 | 15.5 | 0.6 | uniform | sloping | 70 | Possible Wall on Western Edge
360 | - | 12.6 | 11 | 0.1 | - | - | - | -
361 | Stone Pile | - | 3.9 | 0.6 | uniform | sloping | - | 5m to Medium Stones
361 | - | - | 0.5 | 0.4 | - | - | - | -
362 | Stone Pile | - | 3.1 | 0.5 | uniform | sloping | - | 5m to Medium Stones
362 | - | - | 0.5 | 0.4 | - | - | - | -
363 | Platform (Stone Pile) | - | 6.8 | 1.2 | oblong | sloping | - | Mainly 5m Stones
363 | - | 5.3 | 2.7 | 0.1 | - | - | - | -
364 | Platform (?) | 3 | 4.1 | 0.75 | square | sloping | 165 | -
364 | - | - | 1.6 | 0.1 | - | - | - | -
365 | Wall | 67 | 2 | 0.5 | square | sloping | - | Possible Platform at Curve in Wall
365 | - | - | - | 0.2 | - | - | - | -
366 | Wall (Platform) | 0.1 | 3.5 | 0.6 | square | sloping | - | Courses Mainly of 5m Stone
366 | - | - | - | 0.2 | - | - | - | -
367 | Wall | 58 | 4.4 | 0.7 | square | sloping | - | -
367 | - | - | - | 0.4 | - | - | - | -
368 | Wall | 26 | 3.7 | 0.3 | square | sloping | - | Possible Large Platform to West But Area too disturbed to tell. May continue to 343.
368 | - | - | - | 0.1 | - | - | - | -
369 | Wall | 49 | 2.6 | 0.3 | square | sloping | - | -
370 | Wall | 54 | 2.5 | 0.5 | square | sloping | - | Very Disturbed- Mainly Large to Very Large Stones.
371 | Platform (Stone Pile) | 5 | 3 | 0.3 | elliptical | sloping | 90 | -
371 | - | - | - | 0.2 | - | - | - | -
372 | Platform (Umuti) | 9.5 | - | 0.5 | uniform | sloping | - | Slightly Central Depression (.15m) Courses mainly of soil.
372 | - | 4.5 | - | - | - | - | - | -
373 | Platform | 16.2 | 15.8 | 0.4 | rectangular | sloping | 165 | -
373 | - | 15.5 | 14.1 | 0.1 | - | - | - | -
374 | Stone Pile | - | 2.9 | 0.35 | uniform | sloping | - | -
375 | Wall | 24 | 2.1 | 0.5 | - | sloping | - | Possible wall to west of 375 which may join with west end of 370
376 | Stone Pile | - | 5 | 0.6 | uniform | sloping | - | Mainly 5m Stones
376 | - | - | 2 | 0.1 | - | - | - | -
377 | Platform (?) | - | 8.5 | 1 | uniform | sloping | - | -
377 | - | - | 5 | 0.1 | - | - | - | -
378 | Wall | 36 | 2 | 0.6 | - | sloping | - | Very Disturbed
378 | - | - | - | 0.4 | - | - | - | -
379 | Platform (?) | 6.5 | 4.5 | 0.3 | oblong | sloping | 40 | Very Disturbed
380 | Wall | 76 | 6.2 | 1.5 | - | sloping | - | -
380 | - | - | - | 0.5 | - | - | - | -
381 | Wall | 44 | 2.5 | 0.3 | - | sloping | - | to 4.7m in Height very large within 750's - 760's (i.e. 407m Tall).
382 | Platform | 25 | 19 | 2 | elliptical | sloping | 125 | -
382 | - | 15 | 15 | 0.1 | uniform | sloping | - | -
383 | Wall | 450 | 8.5 | 0.8 | - | sloping | - | May be elevated walkway various from .8m
384 | Platform | 38 | 14 | 0.6 | oblong | sloping | 50 | Partly Disturbed by modern road and centred surface disturbed also.
384 | - | 33.3 | 10 | 0.1 | - | - | - | -
385 | Platform | 20 | 10.6 | 0.4 | uniform | sloping | 30 | Possible wall to west 2m with platform on west of wall
385 | - | - | 9 | 0.2 | - | - | - | -
386 | Wall | 104 | 4.5 | 0.6 | - | sloping | - | -
386 | - | - | - | 0.1 | - | - | - | -
387 | Wall | 93 | 2.5 | 0.5 | - | sloping | - | -
387 | - | - | - | 0.2 | - | - | - | -
388 | Wall | 56 | 5.8 | 0.5 | - | sloping | - | -
388 | - | - | - | 0.4 | - | - | - | -
389 | Wall | 24 | 3 | 0.4 | - | sloping
389 | - | - | - | 0.2 | - | - | - | -
390 | Wall | 17 | 2.8 | 0.3 | - | sloping | - | -
391 | Stone Pile (?) (Wall?) | 6.4 | 3 | 0.3 | oblong | sloping | 160 | May connect west of 386
392 | wall | 97 | 240 | 0.4 | - | sloping | - | Larger (5mX2m) South & East of 393. May equal 344
392 | - | - | - | 0.3 | - | - | - | -
393 | Platform (?) | 15 | - | 0.8 | uniform | sloping | - | Very Disturbed But much stone
393 | - | 10 | - | 0.1 | - | - | - | -
394 | Platform | 11.1 | 8.6 | 0.4 | oblong | sloping | 105 | Disturbed
394 | - | 8.1 | 6.7 | 0.1 | - | - | - | -
395 | (Stone facing Platform) | 14 | 10 | 3 | oblong | sloping | 100 | On 40 degrees slope - 393 may be part of the same. Use Volume measures use 1m for Height.
395 | - | - | 8 | 0.3 | - | - | - | -
396 | Wall | 228 | 4.7 | 0.6 | - | sloping | - | -
396 | - | - | - | 0.3 | - | - | - | -
397 | Platform | 8.2 | 6.6 | 0.6 | rectangular | sloping | 65 | -
397 | - | 5.9 | 4.8 | 0.4 | - | - | - | -
398 | Platform | 21.4 | 13.3 | 0.15 | oblong | vertical | 80 | Possible remains of 383 to South of 3/4 curved.
398 | - | - | - | 0.1 | - | - | - | -
399 | Platform | 11.4 | 7.2 | 0.3 | oblong | sloping | 15 | Very Disturbed - May Be Smaller
399 | - | 9.3 | 6.3 | 0.1 | - | - | - | -
400 | Umuti | 5.7 | - | 0.4 | - | - | - | -
400 | - | 2.7 | - | 0.1 | - | - | - | -
401 | Wall | 30 | 4.1 | 0.5 | - | sloping | - | May Extend to North
402 | Wall | 96 | 5.2 | 0.7 | - | sloping | - | Forms 3/4m Terrance to North
402 | - | 4.6 | - | 0.2 | - | - | - | -
403 | Stone Pile | 2.9 | - | 0.7 | uniform | sloping | - | -
404 | Wall | 21 | 4.6 | 0.9 | - | sloping | - | May equal 387
404 | - | - | - | 0.1 | - | - | - | -
405 | Wall | 34 | 1.8 | 0.5 | - | sloping | - | Wanders
405 | - | - | - | 0.3 | - | - | - | -
406 | Stone Pile | - | 3.1 | 0.5 | uniform | sloping | - | Medium to large stones- maybe part of wall 407
407 | Wall | 46 | 3.2 | 0.6 | - | sloping | - | -
407 | - | - | - | 0.3 | - | - | - | -
408 | Platform? | 12 | 4 | 0.2 | rectangular | sloping | 90 | May extend past (to west of ) modern road- surface very badly disturbed.
409 | Platform? (Stone Pile) | - | 4.2 | 0.3 | uniform | sloping | - | Badly disturbed- 402 Against SE edge.
410 | Wall | 18 | 1.6 | 0.5 | - | vertical | - | Maybe South Extension of 402
411 | Wall | 32 | 1.8 | 0.4 | - | sloping | - | -
412 | Stone Pile | - | 3.8 | 0.7 | uniform | sloping | - | -
412 | - | - | 1.5 | 0.1 | - | - | - | -
413 | Platform | 33 | 24 | 0.7 | oblong | sloping | 10 | Many possible walls in or on same central area. Platform maybe larger.
413 | - | 28 | 17 | 0.3 | - | - | - | -
414 | Wall | 48 | 1.9 | 0.6 | - | sloping | - | -
414 | - | - | - | 0.2 | - | - | - | -
415 | Platform? (Stone Pile) | 7 | - | 0.6 | uniform | sloping | - | Badly disturbed by road construction.
416 | Platform | 18 | 13 | 0.8 | oblong | sloping | 165 | -
416 | - | 15 | 15 | 0.7 | - | - | - | -
417 | Platform | 18 | 13 | 0.8 | oblong | sloping | 100 | Badly Disturbed
417 | - | 17 | 10 | 0.3 | - | - | - | -
418 | Wall | 39 | 2.8 | 0.4 | - | sloping | - | -
419 | Wall | 206 | 0.3 | 0.3 | - | sloping | - | May extend North of 416 to modern fence.
420 | Platform | 19.6 | 13.8 | 0.6 | oblong | sloping | 105 | May extend to 417- Parts Badly Eroded.
420 | - | 16.4 | 12 | 0.1 | - | - | - | -
421 | Stone Pile? | 4.5 | 4.5 | 0.7 | uniform | sloping | - | contains some very large stones because of contour 421 below 420. Other not aligned stones (very large) to NE.
421 | - | - | - | 0.1 | - | - | - | -
422 | Wall | 18 | 2.7 | 0.4 | - | sloping | - | Mainly large to very large stones
423 | wall | 28 | 1.1 | 0.4 | - | sloping | - | Courses of Large to Very Large Stones. Possible small enclosure To South
424 | Wall | 14 | 2 | 0.5 | - | sloping | - | Many very large stones to WN of 282
425 | Platform?? ( modified out crop??) | - | 20 | 2 | uniform | sloping | - | Consist of very large stone- very badly disturbed.
425 | - | - | 10 | 0.4 | - | - | - | -
426 | Wall | 197 | 4.1 | 0.5 | - | sloping | - | Extends off South edge of 427
426 | - | - | - | 0.1 | - | - | - | -
427 | Platform | - | 22 | 2.5 | uniform | sloping | - | Stones facing on SE scope similar To 393-395-382.
427 | - | - | 16 | 0.1 | - | - | - | -
428 | Wall | 18 | 1.4 | 0.4 | - | sloping | - | -
428 | - | - | - | 0.2 | - | - | - | -
429 | wall | 58 | 3.2 | 0.4 | - | sloping | - | -
430 | Platform | 6.6 | 6.6 | 0.3 | square | sloping | 75 | Possible large earthen Platform to west 15m
430 | - | - | - | 0.1 | - | - | - | -
431 | wall | 184 | 2.8 | 0.3 | - | sloping | - | -
432 | wall | 71 | 3.7 | 0.2 | - | sloping | - | Badly eroded in many places.
433 | wall | 52 | 5.1 | 0.3 | - | sloping | - | badly eroded but massive.
434 | Platform | 19.4 | 16.8 | 0.2 | rectangular | sloping | 75 | -
434 | - | - | - | 0.1 | - | - | - | -
435 | wall | 51 | 2.3 | 0.4 | - | sloping | - | Located west 350's
436 | platform | 21 | 14 | 0.4 | rectangular | sloping | 80 | Curbing East end
437 | wall | 30 | 0.5 | 0.5 | - | sloping | - | single large stone 5.20m
438 | wall | 47 | 1 | 0.6 | - | sloping | - | -
439 | platform | 24 | 20.8 | 0.4 | rectangular | sloping | 80 | Curbing North end
439 | - | - | - | 0.2 | - | vertical | - | -
440 | wall | 7 | 1.3 | 0.4 | - | sloping | - | -
441 | Wall | 12 | 0.6 | 0.4 | - | sloping | - | Large Stones
442 | Platform | 13.3 | 8.5 | 0.75 | elliptical | sloping | 155 | Badly disturbed (originally smaller with vertical size (8X5m)
443 | Stone Pile | 3.5 | - | 0.5 | uniform | sloping | - | -
444 | Stone pile? (platform) | 8.7 | 7.1 | 0.3 | oblong | sloping | 135 | -
445 | wall | 2.1 | 0.6 | 0.4 | - | sloping | - | curves to 444
446 | platform | 20.7 | 13.4 | 0.4 | oblong | sloping | 10.5 | Road through west 1/2
447 | wall | - | 2.5 | 0.5 | - | sloping | - | -
448 | Wall | 111 | 3.4 | 0.5 | - | sloping | - | -
449 | platform | 8.4 | 7.8 | 0.4 | oblong | sloping | 20 | wall 447 over east edge
449 | - | - | - | 0.1 | - | - | - | -
450 | platform | 7.8 | - | 0.5 | circular | sloping | - | Earth (No Stone) (Umuti?)
451 | wall | 38 | 3.6 | 0.3 | - | sloping | - | Possible elevated walk way
452 | wall | 250 | 3.2 | 0.35 | - | sloping | - | -
453 | platform | 23.2 | 21 | 0.6 | rectangular | sloping | 80 | west edge cut by road
454 | platform | 20.4 | 13.4 | 0.3 | rectangular | sloping | 100 | wall 452 runs over East Edge
455 | platform | 10.6 | 9 | 0.4 | rectangular | sloping | 0 | -
456 | platform | 22 | 20.8 | 0.3 | rectangular | sloping | 85 | Possible small wall through centre North to South.
457 | wall | 44 | 5 | 0.7 | - | sloping | - | Very disturbed. Very large Stones.
458 | platform | 26.3 | 19.8 | 1 | rectangular | sloping | 90 | Average height 60cm
458 | - | 19.9 | 15.4 | 20 | - | - | - | -
459 | Wall | 49 | 0.9 | 0.5 | - | sloping | - | -
460 | Umuti | 9.5 | 8.5 | 0.3 | - | - | 140 | -
460 | - | 2.7 | 3.1 | 0.35 | - | - | - | -
461 | Platform | 19.8 | 19.3 | 0.4 | oblong | sloping | 80 | 3m wide X 5m long extension in 5 centred towards Wall 439.
462 | Stone pile | 2 | - | 0.4 | uniform | vertical | - | -
463 | stone pile | 2 | - | 0.3 | uniform | sloping | - | -
464 | wall | 86 | 3 | 0.7 | - | sloping | - | on scope- East low, West high. Looks like possible walk way in places 1.5m wide with 5m small Stones.
464 | - | - | - | 0.1 | - | - | - | -
465 | wall | 80 | 2.6 | 0.4 | - | sloping | - | -
466 | Stone pile | 4.5 | 3.7 | 0.9 | oblong | sloping | 85 | Runs down slope- Ring(?) of large stone And small stones fill.
466 | - | - | - | 0.1 | - | - | - | -
467 | Wall | 26 | 1.4 | 0.7 | - | sloping | - | 4?? Possible earth platforms in areas west of wall 452 - approximately per wall enclosure (15mX15m + Size)
467 | - | - | - | 0.15 | - | - | - | -
468 | wall | 57 | 1.7 | 0.4 | - | sloping | - | -
469 | platform | 12 | - | 0.65 | circular | sloping | - | Mainly Earth
470 | Platform | 11.2 | 6 | 0.1 | oblong | sloping | 150 | Very Disturbed, Against Gulley On East.
471 | wall | 34 | 2.5 | 0.3 | - | sloping | - | may connect with??? 432 & 465 within very rocky area.
472 | wall | 18 | 5 | 0.2 | - | sloping | - | Badly disturbed and scattered.
473 | wall | 82 | 5 | 0.4 | - | sloping | - | Badly disturbed and scattered. Makes a "Y" at ??? West of 474.
474 | wall | 29 | 2.4 | 0.35 | - | sloping | - | Grades in with walled walk way East wall (533).
475 | wall | 123 | 2.4 | 0.4 | - | sloping | - | -
476 | wall | 131 | 2.3 | 0.4 | - | sloping | - | -
477 | stone pile | - | 3.1 | 0.4 | uniform | sloping | - | West 521
478 | platform | 58 | 29 | 1.45 | irregular | sloping | 170 | surface disturbed E N & S are vertical and the west are sloping sides. Measurements from the map. Slopping Side is 30 degree angle.
478 | - | - | 17 | 0.1 | - | - | - | -
479 | platform | 9.4 | 6.9 | 0.35 | rectangular | sloping | 75 | 473 & 480 may be parts of same Platform.
480 | platform | 19.9 | 18 | 0.6 | rectangular | sloping | 75 | -
480 | - | - | 14.5 | 0.2 | - | - | - | -
481 | platform | 29 | 28 | 0.7 | square | vertical | 80 | Slightly narrower on North end. (Sloping)
481 | - | - | - | 0.3 | - | - | - | -
482 | Wall | 34 | 1.8 | 0.15 | - | sloping | - | Merges with North edge of 481
483 | Platform | 19.6 | 15.2 | 0.5 | rectangular | sloping | 170 | Connects from south by 5m. Wall 482 (5m to 482) Very Disturbed.
484 | platform | 19.7 | 12.7 | 1.1 | rectangular | sloping | 75 | Surface disturbed. West Edge at modern road.
484 | - | - | - | 0.3 | - | - | - | -
485 | wall | 26 | 1.2 | 0.3 | - | sloping | - | Very Disturbed
486 | wall | 23 | 4.4 | 0.5 | - | sloping | - | Possible elevated walk way. Very Disturbed
486 | - | - | 2 | - | - | - | - | -
487 | platform | 21 | 14 | 0.2 | oblong | sloping | 150 | May be part of 488. Very Disturbed. Modern road & wall on west side.
488 | platform | 25.4 | 15.5 | 0.3 | rectangular | sloping | 90 | may be part of 487. Very Disturbed. Maybe more than one pattern or wall.
489 | platform | 28 | 13.4 | 0.2 | rectangular | sloping | 75 | Cut by modern road. South Wall.
490 | platform | 20 | 14.6 | 0.6 | oblong | sloping | 110 | Modern Road on NW. May reduce Size (Large).
490 | - | - | - | 0.2 | - | - | - | -
491 | platform | 20 | 14 | 0.4 | oblong | sloping | 65 | cut by modern wall along north edge.
491 | - | - | - | 0.1 | - | - | - | -
492 | Wall | 66 | 2.5 | 0.6 | - | sloping | - | Wall 447 Larger towards 492 (Width-450 Height-.60)
493 | platform | 7.1 | 6.1 | 0.8 | oblong | sloping | 70 | Very Disturbed
493 | - | - | - | 0.4 | - | - | - | -
494 | platform | 9.5 | 5.9 | 0.4 | rectangular | sloping | 175 | Very Disturbed
495 | platform | 14.5 | 14 | 1.8 | circular | vertical | 135 | -
495 | - | - | - | 0.3 | square | sloping | - | -
496 | platform | 36 | 32.5 | 0.5 | rectangular | sloping | 80 | Earth- Platform 465 built on 496. Stone ramp on SE corner.
497 | wall | 48 | 1.2 | 0.4 | - | sloping | - | -
498 | wall | 59 | 2.3 | 0.3 | - | sloping | - | may extend to west
499 | stone pile | - | 3.5 | 0.3 | uniform | sloping | - | Medium Size Stones- Also small to large Stones
500 | stone pile | - | 3.5 | 0.4 | uniform | sloping | - | Medium to large stones- also small stones
501 | platform | 10.9 | 7.7 | 0.7 | oblong | sloping | 25 | -
501 | - | 8.4 | 4.7 | 0.1 | - | - | - | -
502 | stone pile | - | 3.4 | 0.8 | uniform | sloping | - | Many very small to small medium on the outside
502 | - | - | - | 0.2 | - | - | - | -
503 | wall | 56 | 4 | 2 | - | sloping | - | -
503 | - | - | - | 0.2 | - | - | - | -
504 | wall | 59 | 4.2 | 0.8 | - | sloping | - | May extend to medium with vertical gully.
504 | - | - | - | 0.2 | - | - | - | -
505 | wall | 204 | 4 | 0.7 | - | sloping | - | May extend to medium with vertical gully.
506 | platform? | 13.8 | 8.5 | 0.9 | oblong | sloping | 70 | Very Disturbed. By Gully action
506 | - | - | - | 0.1 | - | - | - | -
507 | wall | 26 | 3.9 | 0.6 | - | sloping | - | Connects with 503
508 | wall? | 40 | 4.1 | 0.7 | - | sloping | - | very disturbed in places
508 | - | - | - | 0.3 | - | - | - | -
509 | Platform | 17.4 | 10.4 | 0.6 | rectangular | sloping | 50 | -
509 | - | - | - | 0.1 | - | - | - | -
510 | Platform | 10.2 | 7.9 | 0.5 | rectangular | sloping | 65 | -
510 | - | 8.2 | 6.9 | 0.2 | - | vertical | - | -
511 | wall | 30 | 4.1 | 0.6 | - | sloping | - | very disturbed
511 | - | - | - | 0.3 | - | - | - | -
512 | Platform | 21.3 | 14.9 | 2 | rectangular | sloping | 160 | -
512 | - | 18 | 6.4 | 0.1 | - | - | - | -
513 | wall | 3.3 | 2.1 | 0.5 | - | sloping | - | -
514 | stone pile | - | 5.5 | 0.8 | uniform | sloping | - | -
515 | stone pile | - | 4.1 | 0.9 | uniform | sloping | - | -
515 | - | - | - | 0.6 | - | - | - | -
516 | stone pile | - | 6.3 | 0.8 | uniform | sloping | - | -
516 | - | - | - | 0.2 | - | - | - | -
517 | platform? | 16.5 | 8.7 | 0.7 | oblong | sloping | 45 | -
517 | - | 15 | 6.2 | 0.2 | - | - | - | -
518 | wall | 60 | 1.3 | 0.4 | - | sloping | - | -
519 | wall | 32 | 2.5 | 0.5 | - | sloping | - | -
520 | stone pile | 4.2 | 2.5 | 0.4 | oblong | sloping | 70 | -
521 | stone pile? | 3.3 | 2.2 | 0.7 | oblong | vertical | 130 | -
521 | - | - | - | 0.2 | - | - | - | -
522 | stone pile | 4.8 | 3.3 | 0.6 | oblong | vertical | 105 | -
522 | - | - | - | 0.2 |  | sloping | - | -
523 | stone pile | - | 2.9 | 0.4 | uniform | sloping | - | Mostly medium to large stone
524 | stone pile | - | 2.9 | 0.5 | uniform | sloping | - | Mostly small to medium but ringed? By large extended to small (5m).
524 | - | - | - | 0.2 | - | - | - | -
525 | platform (?) | 6.6 | 4.1 | 65 | oblong | sloping | 0 | Stone facing on east soiled behind
525 | - | 4.5 | 2.7 | 0.1 | - | - | - | -
526 | stone pile | - | 2.4 | 0.7 | uniform | sloping | - | Small to medium- ringed(?) by Large.
526 | - | - | - | 0.2 | - | - | - | -
527 | Wall (facing) | 22 | 1.5 | 70 | - | vertical | - | -
527 | - | - | - | 0.1 | - | - | - | -
528 | platform | 14.7 | 11.6 | 2.9 | rectangular | sloping | 90 | -
528 | - | 10.1 | 7.8 | 0.2 | - | - | - | -
529 | wall | 132 | 1.7 | 0.65 | - | sloping | - | -
530 | wall | 30 | 1.5 | 0.4 | - | sloping | - | -
531 | platform | 12.4 | 8.2 | 0.6 | oblong | sloping | 150 | cut by gully on east edge
531 | - | 9.3 | 5 | - | - | - | - | -
532 | platform | 13.3 | 12.8 | 0.15 | rectangular | sloping | 70 | -
532 | - | 11.9 | 11.2 | - | - | - | - | -
533 | walled walk way | - | 7 | 4.5 | - | sloping | - | Very disturbed on slope (North of 532)
533 | - | - | 2.8 | - | - | - | - | -
534 | wall | 49 | 4.4 | 0.6 | - | sloping | - | -
534 | - | - | - | 0.2 | - | - | - | -
535 | wall | 62 | 3.3 | 0.7 | - | sloping | - | Connects with 505 (?)
535 | - | - | - | 0.3 | - | - | - | -
536 | platform | 23.5 | 23 | 2.5 | rectangular | sloping | 70 | walkway 533 on eastern edge.
536 | - | - | 13.5 | 0.2 | - | - | - | -
537 | platform | 28 | 20.3 | 0.6 | rectangular | sloping | 75 | -
537 | - | 26 | 18.7 | 0.1 | - | - | - | -
538 | Wall (facing) | 43 | 2.2 | 70 | - | sloping | - | -
538 | - | - | - | 0.1 | - | - | - | -
539 | Wall | 28 | 4.4 | 80 | - | sloping | - | -
539 | - | - | - | 0.2 | - | - | - | -
540 | Platform (?) | 7.8 | 5.2 | 0.3 | oblong | sloping | 0 | very disturbed
541 | Platform (?) | 7.7 | 7 | 0.4 | oblong | sloping | 35 | very disturbed
542 | Platform (?) | 7.3 | 6.6 | 0.4 | rectangular | sloping | 100 | very disturbed
542 | - | 6.6 | 4.8 | 0.1 | - | - | - | -
543 | Wall | 114 | 1.9 | 0.5 | - | sloping | - | -
543 | - | - | - | 0.2 | - | - | - | -
544 | platform (?) | - | 7.6 | 1 | circular | sloping | - | 543 Over East 1/3
544 | - | - | 3.5 | 0.3 | - | - | - | -
545 | platform | 13.7 | 11.3 | 50 | rectangular | sloping | 60 | -
545 | - | 11.6 | 9.8 | 0.2 | - | - | - | -
546 | wall | 201 | 1.7 | 0.4 | - | sloping | - | -
547 | platform (?) | 10.1 | 6.1 | 0.4 | oblong | sloping | 90 | very disturbed. 3 possible stone piles (2.5m 1x1) Down slope to west.
548 | stone pile | - | 3.3 | 0.8 | - | sloping | - | Many stone piles in this enclosure (Below Wall 534 & 3) All about the same size and made of small to very small size with only a few medium. ( Applies to 548-557).
548 | - | - | - | 0.4 | uniform | - | - | -
549 | stone pile | - | 2.9 | 0.4 | uniform | sloping | - | -
550 | stone pile | - | 2.4 | 0.4 | uniform | sloping | - | -
551 | stone pile | - | 2.5 | 0.4 | uniform | sloping | - | -
552 | stone pile | - | 2.3 | 0.4 | uniform | sloping | - | -
553 | stone pile | - | 2.2 | 0.3 | uniform | sloping | - | -
554 | stone pile | - | 2 | 0.4 | uniform | sloping | - | -
555 | stone pile | - | 2.5 | 0.5 | uniform | sloping | - | -
556 | stone pile | - | 2.4 | 0.4 | uniform | sloping | - | -
557 | stone pile | - | 2.3 | 0.3 | uniform | sloping | - | -
558 | platform | 14.2 | 10.9 | 0.5 | rectangular | sloping | 90 | -
558 | - | 10.3 | 7.7 | - | - | - | - | -
559 | platform | 21.7 | 10.3 | 0.1 | rectangular | sloping | 60 | Badly disturbed
560 | platform | 10.4 | 10.2 | 0.7 | square | sloping | 40 | -
560 | - | 7.2 | 6.7 | 0.1 | - | - | - | -
561 | platform | 10.9 | 7.4 | 0.1 | oblong | sloping | 70 | -
562 | wall (stream facing) | 96 | 4 | 0.45 | - | sloping | - | cut by intermitted stream in places. Intermitted stream on west edge. On both east & west side of the stream.
563 | wall | 151 | 4.1 | 0.3 | - | sloping | - | -
564 | Wall (facing) | 65 | 4.2 | 0.7 | - | sloping | - | -
564 | - | - | - | 0.1 | - | - | - | -
565 | platform | 13.5 | 9.2 | 0.2 | oblong | sloping | 0 | -
565 | - | - | - | 0.1 | - | - | - | -
566 | platform | 17.8 | 11.6 | 0.2 | oblong | sloping | 50 | may be 2 platforms
566 | - | - | - | 0.1 | - | - | - | -
567 | platform | 11.8 | 10.8 | 0.2 | oblong | sloping | 70 | may be circular
567 | - | - | - | 0.1 | - | - | - | -
568 | platform | 15.1 | 8.9 | 0.1 | elliptical | sloping | 170 | curbing (no stone pile- soil only) Interior curby. 2.3m inside Extension. Curby may be built on large ??? 20X20m
569 | wall | 42 | 2.3 | 0.25 | - | sloping | - | -
570 | wall | 52 | 1.5 | 0.3 | - | - | - | -
571 | platform | 15.6 | 11.2 | 0.3 | rectangular | sloping | 170 | -
571 | - | 11.7 | 8.6 | 0.1 | - | - | - | -
572 | platform | 21.4 | 17.9 | 0.7 | rectangular | sloping | 0 | May extend south of medium wall
572 | - | - | 13.4 | 0.1 | - | - | - | -
573 | wall | 47 | 1.8 | 0.5 | - | sloping | - | -
573 | - | - | - | 0.2 | - | - | - | -
574 | platform | - | 11.1 | 1.2 | uniform | sloping | - | Modified knoll - 570 may run along 5 edges towards river.
574 | - | - | 6.9 | 0.2 | - | - | - | -
575 | wall | 147 | 3.1 | 0.6 | - | sloping | - | -
575 | - | - | - | 0.1 | - | - | - | -
576 | platform | 10 | 6.5 | 0.4 | elliptical | sloping | 110 | eroded
576 | - | 8.2 | 4.5 | 0.2 | - | - | - | -
577 | platform | 18.5 | 15.6 | 0.1 | rectangular | sloping | 5 | -
578 | platform | 8.4 | 7.2 | 0.9 | elliptical | sloping | 55 | -
578 | - | 7.2 | 5.5 | 0.3 | - | - | - | -
579 | platform | 19.8 | 10 | 2 | rectangular | sloping | 95 | wall 426 along south edge
579 | - | 11.1 | 14.7 | 0.5 | - | - | - | -
580 | Wall (facing) | 106 | 1.5 | 0.5 | - | - | -
581 | platform | - | 10.3 | 0.2 | uniform | sloping | - | 582 built on Northern Edge (or on to). Very Disturbed
582 | Raised Crater (Umuti?) | 16.7 | - | 0.25 | circular | sloping | - | All too large & sides too low for classic 'umu ti'- some stones in centre)
582 | - | 8 | - | 0.35 | - | - | - | -
583 | wall | 134 | 3.9 | 0.3 | - | sloping | - | Very disturbed Large to Very large stones.
584 | star mound | - | 14.3 | 1.2 | star | sloping | - | 7 points. Badly disturbed
584 | - | - | 7.8 | 0.5 | - | - | - | -
585 | platform | - | 15.6 | 1.5 | uniform | sloping | 115 | Centre Pitted
585 | - | - | 9.4 | 0.1 | - | - | - | -
586 | Stone pile | - | 4.6 | 0.4 | uniform | sloping | - | Mostly small stones
587 | wall (?) (Stone covered slope) | 64 | 15 | 4 | curved | sloping | - | Made up of large to very large stones (from 474-580) (3- 4 m high- 1-.50 cm high)
587 | - | - | 1.5 | 1 | - | - | - | -
588 | Stone Pile | - | 3.9 | 0.45 | uniform | sloping | - | Medium to small stones.
589 | stone pile | - | 3.3 | 0.4 | uniform | sloping | - | -
590 | platform | 5.8 | 4.3 | 0.6 | oblong | sloping | 60 | -
590 | - | 4 | 1.9 | 0.2 | - | - | - | -
591 | platform | 7.1 | 4.2 | 0.8 | oblong | sloping | 60 | very disturbed
591 | - | - | - | 0.1 | - | - | - | -
592 | platform | 18.3 | 15.7 | 0.5 | rectangular | sloping | 165 | -
592 | - | 16.7 | - | 0.1 | - | - | - | -
593 | platform | 17.2 | 16 | 0.6 | rectangular | sloping | 160 | -
593 | - | - | 12.2 | 0.2 | - | - | - | -
594 | platform | 7.5 | 5.4 | 0.7 | oblong | sloping | - | very disturbed
594 | - | 5.9 | 2.5 | 0.2 | - | - | - | -
595 | platform | 10.6 | 7.9 | 0.3 | oblong | sloping | 90 | -
595 | - | 9.3 | 6.9 | - | - | - | - | -
596 | wall | 27 | 2.3 | 0.45 | - | sloping | - | -
597 | wall | 71 | 3.5 | 0.5 | - | sloping | - | Badly disturbed. Courses mainly of large to very large stones. May be part of 587
598 | platform | 20.8 | 17.2 | 0.4 | rectangular | sloping | 90 | -
598 | - | 19.3 | 15.5 | 0.1 | - | - | - | -
599 | stone pile | - | 3.1 | 0.55 | uniform | sloping | - | built on 598
600 | star mound | - | 10.2 | 0.5 | star | vertical | - | very good condition. 5 points. S
601 | Wall (facing) | 36 | 4 | 0.9 | - | sloping | - | -
601 | - | - | - | 0.4 | - | - | - | -
602 | wall | 63 | 3.7 | 0.8 | - | sloping | - | -
602 | - | - | - | 0.3 | - | - | - | -
603 | wall | 30 | 3.5 | 0.5 | - | sloping | - | Very disturbed. Mainly large to very large stones with some medium.
604 | wall | 100 | 1.7 | 0.45 | - | sloping | - | more massive North of 546
604 | - | - | 2.8 | - | - | - | - | -
605 | wall | 55 | 1.4 | 0.45 | - | sloping | - | Mainly large to very large stones
606 | platform | 10 | 9 | 0.6 | oblong | sloping | - | -
606 | - | - | - | 0.1 | - | - | - | -
607 | platform | 19.2 | 14 | 0.5 | rectangular | sloping | 85 | some curby evidences around edges.
607 | - | 18.3 | 13 | 0.2 | - | - | - | -
608 | wall | 87 | 15 | 0.6 | star | vertical | - | 608 leaning massive to north. 546 may be walled walkway west to 608. But very disturbed. Sides are almost vertical.
608 | - | - | 3.5 | 1.2 | - | - | - | -
609 | platform | 17.4 | 17.7 | 1.3 | rectangular | sloping | 75 | Rounded on Northern edge (side)
609 | - | 14.2 | 13.5 | 0.3 | - | - | - | -
610 | wall | 74 | 4.4 | 0.4 | - | sloping | - | -
611 | stone pile | - | 1.6 | 0.4 | uniform | sloping | - | -
612 | stone pile | 5.1 | 4 | 0.5 | oblong | sloping | 165 | -
613 | platform (?) | 10.9 | 5.3 | 0.6 | oblong | sloping | 90 | -
613 | - | 7.7 | 3.2 | 0.3 | - | - | - | -
614 | wall | 23 | 3.4 | 80 | - | sloping | - | -
614 | - | - | - | 0.6 | - | - | - | -
615 | platform | 12.9 | 9.8 | 0.6 | rectangular | sloping | 75 | surface very disturbed
615 | - | 10.6 | 11.1 | - | - | - | - | -
616 | wall | 79 | 2.4 | 0.5 | - | sloping | - | -
617 | wall | 143 | 2.5 | 0.6 | - | sloping | - | -
618 | platform | 32 | 21.5 | 0.4 | oblong | sloping | 75 | may have additional small platforms (5X4) on NE
618 | - | - | - | 0.2 | - | - | - | -
619 | Elevated Walkway? | 6.2 | 1 | 0.2 | - | vertical | - | may have extended to 600
620 | wall | 194 | 3.7 | 0.5 | - | sloping | - | -
621 | stone pile | 4.9 | 3.3 | 0.6 | oblong | sloping | 40 | -
622 | wall | 43 | 1.4 | 0.35 | - | sloping | - | very disturbed in places
623 | wall | 28 | 1.4 | 0.4 | - | sloping | - | -
623 | - | - | - | 0.2 | - | - | - | -
624 | stone pile | - | 3.7 | 0.35 | uniform | sloping | - | -
625 | platform | 14.5 | 10.7 | 0.2 | oblong | vertical | 0 | Curbed outside edge 625 built on 626
626 | platform | 32.7 | 28.3 | 70 | rectangular | sloping | 90 | may be 89 (Approximately 30m long)
626 | - | 27.7 | 27 | 0.2 | - | - | - | -
627 | stone pile (platform?) | - | 6 | 65 | uniform | sloping | - | Very badly disturbed. Very large stones along outside.
628 | wall ?? | 23 | 5.7 | 0.7 | - | sloping | - | may run onto 626
629 | stone pile | - | 3 | 0.4 | uniform | sloping | - | -
630 | wall | 26 | 2.4 | 0.2 | - | sloping | - | -
631 | wall | 35 | 1.2 | 0.3 | - | sloping | - | very badly disturbed
632 | platform? | 13 | 8.5 | 0.3 | rectangular | sloping | 175 | 631 & 617 built over 632
633 | platform | 14.9 | 9.1 | 0.5 | rectangular | vertical | 80 | Gully on west edge
633 | - | - | - | 0.1 | - | - | - | -
634 | wall (facing) | 40 | 1.6 | 0.65 | - | sloping | - | Badly disturbed. For material for modern wall to North.
634 | - | - | - | 0.2 | - | - | - | -
635 | wall | 19 | 3.5 | 0.4 | - | sloping | - | badly disturbed
636 | wall | 17 | 2.5 | 0.1 | - | sloping | - | very disturbed
637 | Platform (Umuti??) | - | 11.6 | 60 | uniform | sloping | - | Consist of earth
637 | - | - | 8 | 0.2 | - | - | - | -
638 | platform | 19.2 | 15.4 | 40 | rectangular | sloping | 65 | -
638 | - | 17.2 | - | 0.1 | - | - | - | -
639 | wall ( elevated walkway?) | 82 | 4.8 | 60 | - | sloping | - | Some sections south of 692 vertical with flat west approximately 1m west on 638.
640 | stone pile | - | 5.1 | 0.4 | uniform | sloping
641 | wall | 33 | 4.5 | 0.7 | - | sloping | - | -
641 | - | - | - | 0.2 | - | - | - | -
642 | platform | 20 | 17 | 1.6 | rectangular | sloping | 60 | Probably had vertical sides at one time as some sides vertical
642 | - | 0.5 | - | 0.4 | - | - | - | -
643 | platform (facing) | 9.6 | 8 | 80 | oblong | sloping | 100 | -
643 | - | - | 5.2 | 0.2 | - | - | - | -
644 | platform | 13 | 9.3 | 0.9 | rectangular | sloping | 155 | very disturbed. Consists of large to very large stones. Sides might have been vertical.
644 | - | 11 | 7.5 | 0.3 | - | - | - | -
645 | stone pile | - | 3.2 | 0.4 | uniform | sloping | - | medium to large stones
646 | stone pile | - | 3.6 | 0.5 | uniform | sloping | - | ringed with large to very large stones
647 | platform | 14.4 | 14.4 | 0.4 | square | sloping | 70 | -
647 | - | 12.1 | 2.2 | - | - | - | - | -
648 | stone pile | - | 3.2 | 0.4 | uniform | sloping | - | No east wall for 533 between 648 & 639. on edge of 533 badly disturbed
649 | platform | 10.8 | 6.9 | 0.9 | oblong | sloping | 165 | Badly Disturbed
649 | - | 9.3 | 6.1 | 0.4 | - | - | - | -
650 | platform | 10.7 | 10.2 | 0.6 | rectangular | sloping | 170 | -
650 | - | 6.3 | - | 0.1 | - | - | - | -
651 | stone pile | - | 3.2 | 0.3 | uniform | sloping | - | Mainly large to very large stones
652 | platform | 17.2 | 12 | 0.9 | rectangular | sloping | 170 | Probably had vertical sides at one time as some sides vertical
652 | - | 13.2 | 8 | - | - | - | - | -
653 | platform | 8.5 | 5.5 | 0.6 | oblong | vertical | 180 | Against wall 620. Shape slightly Triangular with sides to east
654 | Wall | 36 | 3.7 | 0.7 | - | sloping | - | -
655 | platform | - | 20.5 | 0.9 | square | sloping | - | Road through centre
655 | - | - | - | 0.1 | - | - | - | -
656 | platform | 11 | 7.2 | 0.7 | oblong | sloping | 100 | Badly disturbed
656 | - | 9 | 5.8 | 0.4 | - | - | - | -
657 | platform | 12.5 | 10.9 | 0.15 | rectangular | sloping | 80 | Built against wall 617. Forms spir over 617 in south corner (5m long).
658 | platform | 16.6 | 11.9 | 0.1 | rectangular | sloping | 80 | Maybe part of 657 (i.e. Same) Road across Northern Edge
658 | - | 14.9 | - | 0.7 | - | - | - | -
659 | platform | 26.5 | 9.7 | 0.8 | oblong | sloping | 170 | Badly Disturbed
659 | - | - | 12 | 0.2 | - | - | - | -
660 | platform | - | 4.8 | 0.7 | square | vertical | - | Very small- But some paved. Very disturbed
661 | Stone pile | 4 | 2.5 | 0.75 | oblong | sloping | 180 | consist of large to very large stones
662 | Stone pile | 5.1 | 2.9 | 0.6 | oblong | sloping | 50 | -
663 | platform? | 15 | 8.2 | 1.1 | rectangular | sloping | 50 | side almost vertical
663 | - | - | 6.7 | 0.3 | - | - | - | -
664 | wall? | 644 | 2.3 | 0.4 | - | sloping | - | -
665 | wall | 46 | 2.6 | 0.8 | - | sloping | - | -
665 | - | - | - | 0.35 | - | - | - | -
666 | platform | 12.4 | 10.6 | 0.9 | rectangular | vertical | 110 | some places slope (sides)
666 | - | - | - | 0.1 | - | - | - | -
667 | platform | - | 6.7 | 1.2 | square | vertical | 60 | -
667 | - | - | - | 0.1 | - | - | - | -
668 | Wall? (elevated walk way) | 18 | 3.8 | 0.75 | - | sloping | - | Possible ramp? Vertical low at edge end
668 | - | - | 1.6 | - | - | - | - | -
669 | wall? | 15 | 2.1 | 0.4 | - | sloping | - | very disturbed
670 | platform | 19.6 | 12.5 | 1.15 | oblong | sloping | 75 | -
670 | - | 13.7 | 10 | 0.1 | - | - | - | -
671 | platform? | 9.6 | 4.2 | 0.15 | oblong | sloping | 70 | badly disturbed. May be part of 668
672 | platform | - | 10 | 0.75 | uniform | sloping | - | courses of soil. Shape uncertain.
672 | - | - | 8 | 0.2 | - | - | - | -
673 | platform | 15.4 | 10.9 | 1 | oblong | sloping | 70 | -
673 | - | 14 | 9.3 | 0.2 | - | - | - | -
674 | platform | 28.5 | 20.6 | 0.7 | rectangular | sloping | 70 | Vertical in some places.
674 | - | 28 | 21.5 | 0.1 | - | - | - | -
675 | wall | 47 | 3.1 | 0.3 | - | sloping | - | very disturbed
676 | wall | 29 | 2.4 | 0.3 | - | sloping | - | -
677 | wall | 26 | 2.8 | 0.4 | - | sloping | - | -
678 | wall | 27 | 2.2 | 0.6 | - | sloping | - | -
679 | wall (facing) | 27 | 1.2 | 0.6 | - | vertical | - | may continue 676
679 | - | - | - | 0.1 | - | - | - | -
680 | wall | 66 | 4.5 | 1 | - | sloping | - | -
680 | - | - | - | 0.3 | - | - | - | -
681 | wall | 27 | 2.1 | 0.4 | - | sloping | - | -
682 | platform | 32 | 23.5 | 0.5 | oblong | sloping | 170 | -
682 | - | - | 21.8 | - | - | - | - | -
683 | platform | 11.9 | 8.5 | 0.8 | oblong | sloping | 100 | 634 & 684 connected by short (approximately 1.8m long)Elevated walkway 1.4m wide & .30m high
683 | - | - | - | 0.1 | - | - | - | -
684 | platform | 10.7 | 8 | 0.3 | rectangular | sloping | 90 | -
685 | wall | 56 | 2.1 | 0.5 | - | sloping | - | -
685 | - | - | - | 0.2 | - | - | - | -
686 | platform? | 15.8 | 9.1 | 0.7 | oblong | sloping | 170 | -
686 | - | 14.2 | 6.6 | 0.5 | - | - | - | -
687 | wall | 67 | 2.2 | 0.4 | - | sloping | - | -
688 | wall | 41 | 1.5 | 0.3 | - | sloping | - | -
689 | platform? | - | 6.7 | 0.6 | circular | vertical | - | 680 built over north edge
690 | platform | 18.1 | 14.3 | 0.5 | rectangular | sloping | 150 | cut in 1/2 by modern wall
690 | - | 20.2 | - | - | - | - | - | -
691 | platform | 17 | 12.4 | 0.6 | rectangular | sloping | 60 | 690 & 691 contagious.
691 | - | - | 12 | 0.1 | - | - | - | -
692 | wall | 13 | 1.2 | 0.3 | - | sloping | - | connects with 680 at 689
693 | platform | 27.6 | 30.3 | 0.7 | rectangular | sloping | 90 | -
693 | - | 26.2 | - | 0.2 | - | - | - | -
694 | wall (facing) | 28 | 0.8 | 40 | - | sloping | - | extended to 699
694 | - | - | - | 0.1 | - | - | - | -
695 | wall | 51 | 1.3 | 0.4 | - | sloping | - | -
696 | wall | 50 | 2.8 | 0.5 | - | sloping | - | -
697 | wall | 42 | 4.1 | 0.6 | - | sloping | - | badly disturbed
697 | - | - | - | 0.2 | - | - | - | -
698 | platform | 13.5 | 11.3 | 0.2 | oblong | sloping | 160 | badly disturbed (height .20)
698 | - | - | - | 0.5 | - | - | - | -
699 | platform | - | 8 | 0.8 | uniform | sloping | - | very disturbed
699 | - | - | 6 | - | - | - | - | -
700 | platform | 22.7 | 17.3 | 0.1 | oblong | sloping | 170 | -
701 | platform | 48.2 | 36 | 0.3 | elliptical | vertical | 170 | -
701 | - | - | - | 0.1 | - | - | - | -
702 | platform | 30 | 27 | 0.3 | rectangular | sloping | 170 | cut by modern road NW 1/4
702 | - | - | - | 0.1 | - | - | - | -
703 | platform | 15.3 | 10.9 | 0.3 | oblong | sloping | 75 | -
703 | - | 14.4 | 10.3 | 0.1 | - | - | - | -
704 | wall? | 15 | 2.8 | 0.1 | - | sloping | - | very disturbed
705 | platform | 7 | 5.3 | 2 | oblong | sloping | 0 | seems to have eroded down south. Probably originally circular (3m in diameter)
705 | - | 2.6 | 2.6 | 0.1 | - | - | - | -
706 | platform | 24.4 | 18.3 | 0.4 | oblong | sloping | 90 | -
706 | - | 22.2 | - | 0.1 | - | - | - | -
707 | platform | 16.5 | 10 | 0.2 | rectangular | sloping | 90 | may be part of 706 as both touch
707 | - | - | - | 0.1 | - | - | - | -
708 | wall | 24 | 0.9 | 0.2 | - | sloping | - | very disturbed. Mainly large to very large stones
709 | wall | 68 | 1.3 | 0.25 | - | sloping | - | -
710 | wall | 43 | 1.4 | 0.2 | - | sloping | - | may extend to 701
711 | wall | 115 | 2.4 | 0.4 | - | sloping | - | -
712 | platform | 28 | 22 | 0.3 | oblong | sloping | 20 | 711 runs along SW edge road on NW corner of 712
712 | - | - | - | 0.1 | - | - | - | -
713 | platform | 29 | 18.5 | 0.3 | oblong | sloping | 120 | -
713 | - | - | - | 0.1 | - | - | - | -
(last 3489)