## Sapapali'i Survey
Id_No | Type_ | Length (m) | Width (m) | Height (m) | Shape_ | Sides | Angle (Degrees) | Comment | Position
7 | platform | 9 | 9 | 0.5 | oval | slopping | - | See field Notes- Book I | 63 meters SW of point J
8 | platform | 30 | 30 | 0.2 | square | slopping | - | See field Notes- Book I | South of Point N
8 | - | - | - | 0.4 | - | - | - | - | -
9 | platform | 10 | 7 | 1 | oval | slopping | 30 | See field Notes- Book I | -
9 | - | - | - | 0.1 | - | - | - | - | -
10 | platform | 9 | 27 | 0.3 | rectangular | slopping | - | 1050 degrees length -See field Notes- Book I | 110m North of SP road
10 | - | 150 | - | - | - | - | - | - | -
11 | platform | 12 | 14 | 0.1 | rectangular | slopping | - | See field Notes- Book I | 16m NW of point T
11 | - | - | - | 0.3 | - | - | - | - | -
12 | Walled Walkway | - | 2 | 0.5 | - | slopping | - | See field Notes- Book I | -
13 | stone pile | 40 | 10 | 1.5 | circular | slopping | 30 | See field Notes- Book I | 22m South of SP road
14 | platform | 30 | 54 | 0.5 | oblong | slopping | - | See field Notes- Book I | -
15 | platform | 12 | 9 | 0.5 | oval | slopping | 30 | See field Notes- Book I | -
16 | platform | 10 | 7 | 0.5 | oval | slopping | 30 | See field Notes- Book I | North of point P
17.1 | Walled Walkway | - | 3 | 1 | - | slopping | - | See field Notes- Book I (17a-f may form walled roadway) | 17 onwards: See Survey Map (North of Point P)
17.2 | Wall | - | 0.5 | 0.3 | - | - | - | - | -
17.3 | Wall | 1.6 | 0.3 | - | - | slopping | - | 17A (See Field Notes A-C) 40m Width | -
17.4 | Wall | 0.3 | 0.7 | - | - | vertical | - | 17B - 40m width | -
17.5 | Wall | 1.6 | 0.4 | - | - | slopping | - | 17C- 50m width | -
17.6 | Wall | 1.2 | 0.3 | - | - | slopping | - | 17D-50m width | -
18 | platform | 10 | 8 | 1 | oval | slopping | 30 | See field Notes- Book I | -
19 | platform | 15 | 15 | 1 | square | slopping | 45 | See field Notes (30-45 degree sides)- Book I | -
20 | platform | 8 | 10 | 0.5 | rectangular | slopping | - | See field Notes- Book I | -
21 | platform | 18 | 26 | 0.1 | oval | slopping | - | See field Notes (215 degrees in length & 125 degrees in Width also with 10cm) | -
22 | platform | 8 | 9 | 0.4 | oval | slopping | - | See field Notes- Book I | -
23 | - | - | - | - | - | - | - | see SS-13-23- Book I | -
24 | umuti | - | 9 | - | - | slopping | 30 | See field Notes- Book I | -
25 | platform | 10 | 10 | 0.2 | circular | slopping | - | See field Notes- Book I | -
26 | platform (umuti?) | 7 | 9 | 0.5 | oval | slopping | 30 | See field Notes- Book I | -
27 | stone mound | 24 | 62 | 0.2 | rectangular | slopping | - | See field Notes (215 degrees in length & 125 degrees in Width) | -
28 | umuti | - | 8 | 0.3 | circular | slopping | - | See field Notes-Book II- p.2 | -
29 | platform | 5 | 6 | 0.2 | oval | slopping | - | See field Notes (90 degrees Length & 275 degrees width) | -
30 | stone wall | 130 | 0.25 | 0.8 | - | vertical | - | See field Notes (NEW) partly vertical & sloping | -
30 | - | 50 | 1.8 | 0.4 | - | slopping | - | (OLD) | -
31 | stone wall | 45 | 0.4 | 0.3 | - | slopping | - | 20-30 cm height-See field Notes- Book I | -
32 | stone wall | 25 | 1.6 | 0.2 | - | slopping | - | Medium to Large Stones (10-30cm). Very Disturbed. Heavy vegetation. | -
33 | stone wall | 30 | 1.8 | 0.3 | - | slopping | - | Medium to large stones (10-40cm). Wall very worn. May continue to wall 41. | -
34A | stone wall | 28 | 1.5 | 0.4 | - | slopping | - | Constructed of large stones (30-50cm) Disturbed | -
34B | umuti | - | 4.5 | 0.1 | - | - | - | See field Notes-Book II- p.3 | -
35 | stone wall | 50 | 0.45 | 0.5 | - | slopping | - | Large stones (40-50cm) See field notes- Book I | -
36 | stone wall | 176 | 0.4 | 1 | - | vertical | - | See field Notes- Book I | -
37 | stone wall | 75 | 0.3 | 0.7 | - | vertical | - | See field Notes- Book I | -
37 | - | - | 1.3 | 0.2 | - | - | - | - | -
38 | stone wall | 30 | 0.6 | 0.3 | - | slopping | - | Large stones. Very few situated on top of each other. | -
39 | stone wall | 90 | 0.25 | 1 | - | vertical | - | See field Notes- Book I | -
40 | stone wall | 75 | 0.25 | 0.7 | - | vertical | - | vertical & sloping in places-See field Notes- Book I | -
40 | - | - | 2.5 | 0.3 | - | slopping | - | - | -
41 | stone wall | 75 | 0.25 | 0.6 | - | vertical | - | vertical & sloping in places-See field Notes- Book I | -
41 | - | - | 2.5 | 0.4 | - | slopping | - | - | -
42 | stone wall | 14 | 0.5 | 0.4 | - | slopping | - | Medium to large stones (10-40cm). Wall built over centre crater of #24 Umuti | -
43 | stone wall | 50 | 0.25 | 0.7 | - | vertical | - | Medium stones. One stone wide. Not followed till the end. | -
44 | stone wall (enclosure?) | 90 | 1 | 0.3 | elliptical | slopping | - | Medium to large stones (20-40cm) Seemly an elliptical enclosure. NE wall very disturbed & missing in places. | -
45 | stone wall | 40 | 0.3 | 0.7 | - | vertical | - | See field Notes- Book I | -
46 | elevated Walkway | 153 | 4.5 | 0.3 | - | slopping | - | See field Notes- Book I | -
47 | Walled Walkway | 43 | 1.2 | 0.3 | - | slopping | - | Medium to large stones.-see field notes | -
48 | stone wall | 123 | 0.4 | 0.7 | - | vertical | - | See field Notes- Book I | -
49 | umuti | - | 7 | 0.4 | circular | slopping | - | See field Notes- Book I | -
50 | stone wall | 78 | 1.5 | 0.4 | - | slopping | - | Medium to large stones. Because of wall #50 & #52 it is not possible to tell if #52 goes over or under. | -
51 | stone wall | 70 | 1.8 | 0.4 | - | slopping | - | 20cm height after the first 3m- See field Notes- Book I | -
52 | stone wall | 42 | 0.9 | 0.4 | - | slopping | - | Large stones- Cant tell if over or under wall #50. Extends 100m west- See field Notes- Book I | -
53 | large mound (modified hill) | 28 | 33 | 2 | - | slopping | 30 | See field Notes- Book I | -
54 | umuti | - | 7 | 0.3 | circular | slopping | - | See field Notes- Book I | -
54 | - | - | 3 | 0.2 | - | - | - | - | -
55 | stone wall | 53 | 1.2 | 0.5 | - | slopping | - | See field Notes- Book I | -
56 | stone wall (walk way?) | 50m | 1.7 | 0.4 | - | slopping | - | See field Notes- Book I | -
57 | stone wall | 26 | 1.9 | 0.3 | - | slopping | - | Medium to Large stones. Similar to #56 | -
58 | platform | 14 | 27 | 0.2 | oval | slopping | - | Length at 105 degrees & width at 17 degrees -See field Notes- Book I | -
59 | stone wall | 10 | 2.8 | 0.3 | - | slopping | - | Medium to large stones. Similar to #56 & 57. Against platform #58. Very disturbed | -
60 | platform | 40 | 5.5 | 7.5 | - | slopping | - | Length at 40 degrees & width at 310 degrees-See field Notes | -
61 | stone wall | 95 | 1.3 | 0.3 | - | slopping | - | See field Notes- Book I | -
62 | stone wall | 29 | 3 | 0.2 | - | slopping | - | Medium to large stones. Massive on eastern end. May be massive due to intersection with other walls. -See field Notes- Book I | -
63 | Walled Walkway | 55 | 1.7 | 0.3 | . | slopping | - | See field Notes | -
64 | stone wall | 110 | 2.6 | 0.3 | - | slopping | - | small to large stones. Badly disturbed. Wall has less mass at intersection of wall roadway #63 | -
65 | stone wall | 22 | 1.8 | 0.4 | - | slopping | - | Medium to large stones. Badly disturbed to N. May continue to wall #36 | -
66 | stone wall | 35 | 2.3 | 0.2 | - | slopping | - | Small to medium stones. Covered by ferns; bush and umuti? | -
67 | umuti | - | 9 | 0.4 | circular | slopping | - | See field Notes- Book I p.41 | -
68 | stone wall | 260 | 0.4 | 1.1 | - | vertical | - | See field Notes- Book I p.42 | -
69 | platform | 12 | 20 | 0.75 | rectangular | slopping | 20 | See field Notes- Book I p.43 | -
70 | umuti | - | 8 | 0.5 | - | slopping | - | See field Notes- Book I p.44 | -
71 | stone wall | 56 | 0.3 | 1 | - | vertical | - | See field Notes - Book Ip.45 | -
72 | stone wall | 90 | 2 | 0.7 | - | slopping | - | Large to very large stones. Rebuilt on sides (small-medium). Probably rebuilt on old wall. | -
73 | stone wall | 40 | 4.5 | 0.2 | - | slopping | - | small to medium stones. Continues for approximately 4m. See Field notes- Book I p.45 | -
74 | platform | 19 | 33 | 0.2 | rectangular | slopping | - | See field Notes- Book I p.46 | -
75 | stone wall | 1 | 0.5 | 1.5 | - | slopping | - | Multi stone walls-See field Notes - Book Ip.47 | -
76 | stone wall | 40 | 2 | 0.7 | - | slopping | - | See field Notes- Book I p.48 | -
77 | Walled Walkway | 60 | 1.6 | 0.2 | - | slopping | - | See field Notes- Book I p.48 | -
78 | umuti | - | 9 | 1 | - | slopping | - | See field Notes - Book Ip.49 | -
79 | platform | 8 | 12 | 0.3 | oval | slopping | - | Length 179 & width 269 degrees-See field Notes- Book I p.50 | -
79 | - | - | - | 0.1 | - | - | - | - | -
80 | stone wall | 20 | 0.6 | 0.9 | - | vertical | - | 1-2 stones thick & 2-4 stones high- See field Notes- Book I p.51 | -
81 | stone wall (?) | 30 | - | - | - | slopping | - | Single line of very large stones (50-90cm) See field Notes- Book I p.51 | -
82 | stone wall | 34 | 1.5 | 0.5 | - | slopping | - | Facing for elevated roadway? -See field Notes - Book I p.52 | -
82 | - | - | - | 0.3 | - | - | - | - | -
83 | platform | 12 | 16 | 0.1 | - | slopping | - | Height 260 & width 350 degrees- See field Notes- Book I p.53 | -
84 | umuti | - | 9 | 0.2 | circular | slopping | - | Centre 30 diameters. Low earth wall-See field Notes - Book Ip.54 | -
85 | umuti | - | 10 | 0.5 | circular | slopping | - | centre 4m in diameter & 2m deep-See field Notes p.56 | -
86 | platform? | 11 | 17 | 0.2 | - | slopping | - | "L" & ")" shaped stony area. Length 290 & width 203 degrees-See Field Notes p.57 | -
87 | stone pile (platform?) | 4 | 6 | 0.8 | - | slopping | - | Composed with same stone as #86- See field Notes p.58 | -
88 | Trench | 18 | 33 | 0.6 | oval | slopping | - | Earthen Ridge (on inside). See field Notes- Book I p.59 | -
88 | - | - | 0.8 | - | - | - | - | bottom width | -
89 | stone wall | 25 | 1.2 | 0.2 | - | slopping | - | Wall right after trench #88. Small; medium & few large stones (20-30cm) Wall SE end of trench-See field Notes- Book I p.60 | -
90 | Walled Walkway | 150 | 5 | 0.5 | - | slopping | - | East wall 90/50cm. West wall 190/50cm-See field Notes - Book I p.61 | -
91 | - | - | - | - | - | - | - | See Book II-Missing Data | -
92 | stone wall | 42 | 2.5 | 0.1 | - | slopping | - | See Book II-SS-13-32&34. Also SS-13-92 - Book I p.2 | -
93 | Stone wall (elevated walkway?) | - | 2.8 | 0.5 | - | slopping | - | Intersects with roadway #90 & wall #94. Taller at intersection with #90-See field Notes- Book I p.62 | -
94 | Stone wall | 132 | 2 | 0.4 | - | slopping | - | small; medium to mainly large stones (20-40cm) Eroded & covered with ferns. | -
95 | Stone wall | 53 | 2.2 | 0.3 | - | slopping | - | small to large stones (5-40m). Eroded & covered with ferns. Crosses? Trench #88. | -
96 | Stone wall | 23 | 2.5 | 0.15 | - | slopping | - | small to large stones (5-40cm). Badly eroded & covered with ferns. | -
97 | Stone wall | - | 2.2 | 0.25 | - | slopping | - | Small to large stones (5-40cm). Eroded & covered with ferns. Forms an arch. | -
98 | umuti | - | 8.5 | 0.4 | - | slopping | - | Centre 3.5cm in diameters & 20cm high- See Field Notes- Book II- p.8 | -
99 | stone wall | 282 | 0.5 | 0.4 | - | slopping | - | Medium to Large stones (20-40cm). See Field Notes-Book II p.9 | -
100 | stone wall | 150 | 0.25 | 0.7 | - | vertical | - | Medium to large stones (20-50cm) See Field Notes-Book II p.9 | -
101 | stone wall | 150 | 0.2 | 0.8 | - | slopping | - | Medium to large stones. Only single stone there. No obvious shape. | -
102 | umuti? | 13.5 | 12.5 | 1.1 | elliptical | slopping | 45 | See Field Notes - Book II p.13 | -
103 | stone wall | 36 | 0.25 | 0.6 | - | vertical | - | See Field Notes - Book II p.14 | -
104 | stone wall | 110 | 0.3 | 0.8 | - | slopping | - | Medium to large (10-40cm). See Field Notes - Book II p.14 | -
105 | stone wall | 20 | 1.2 | 0.2 | - | slopping | - | Mainly small-medium with a few large (30-40cm). Eroded. Probably a 'borrow site' for wall #103A | -
106 | platform | 35 | 35 | 0.2 | circular | slopping | - | Double Curbing-See Field Notes - Book II p. 68 | -
107 | stone wall | 18 | 2.1 | 0.35 | - | slopping | - | See Field Notes - Book II p.15 | -
108 | stone wall | 60 | 2.2 | 0.3 | - | slopping | - | See Field Notes - Book II p. | -
109 | stone wall | 56 | 1 | 0.6 | - | slopping | - | taller in places; may extend to N; be longer | -
110 | stone wall | 20 | 2.5 | 1.1 | - | slopping | - | constructed of large to very large stone; may be wider | -
111 | stone wall | 32 | 2 | 0.4 | - | slopping | - | area between #110 and 111 llitered with large to very large stone; construction similar to #110 | -
112 | stone wall | 52 | 2.4 | 0.5 | - | slopping | - | See Field Notes - Book II p. | -
113 | stone wall | 32 | 1.6 | 0.4 | - | slopping | - | See Field Notes - Book II p. | -
114 | stone wall | 32 | 1.5 | 0.2 | - | slopping | - | See Field Notes - Book II p. | -
115 | walled walkway | 102 | 1.2 | 0.6 | - | slopping | - | path width 3.00 m | -
116 | stone wall | 22 | 1.9 | 0.3 | - | slopping | - | constructed of large to very large stone | -
117 | elevated walkway | 220 | 2.2 | 0.35 | - | slopping | - | path width 1.20m | -
118 | platform | 5.5 | 8 | 0.6 | elliptical | vertical | - | See Field Notes - Book II p.68 | -
119 | stone wall | 60 | 1.7 | 0.3 | - | slopping | - | See Field Notes - Book II p. | -
120 | elevated walkway | 107 | 2 | 0.8 | - | slopping | - | path width 1.00m | -
121 | stone wall | 37 | 1.2 | 0.4 | - | slopping | - | possible(?) walkway | -
122 | stone wall | 31 | 1 | 0.8 | - | vertical | - | slopping in places; contains some very large stones | -
123 | stone wall | 40 | 4.8 | 0.1 | - | slopping | - | may be walkway | -
124 | platform | 8 | 10 | 0.6 | elliptical | vertical | - | See Field Notes - Book II p.68 | -
125 | platform | 6.5 | 8 | 0.8 | elliptical | slopping | - | Lower facing of 25cm. Possible ramp and upper curbing. See Field Notes - Book II p.68 | -
126 | stone wall | - | - | - | - | slopping | - | See Field Notes - Book II p. | -
127 | 'umu ti' | - | 7 | 0.6 | circular | slopping | - | in 'intermittent stream' bed | -
127 | - | - | 2.5 | 0.3 | - | - | - | - | -
128 | platform | 5 | 7.5 | 0.9 | elliptical | slopping | - | Initial facing of 40cmSee Field Notes - Book II p. | -
129 | platform | 5.5 | 10 | 1 | elliptical | slopping | - | NW edgee 10cm above slopiing terrain | -
130 | stone wall | 150 | 1.5 | 0.4 | - | slopping | - | may be walkway | -
131 | stone wall | 13 | 1.2 | 0.6 | - | slopping | - | may be walkway; possible path witdth 55cm; may be longer | -
132 | stone wall | 40 | 0.8 | 0.4 | - | slopping | - | may be longer; may connect with #131 | -
133 | stone wall | 47 | 0.9 | 0.4 | - | slopping | - | - | -
134 | platform | 7 | 7 | 0.8 | square | vertical | - | vertical facing on S; E & W sides | -
135 | elevated walkway | 81 | 4 | 0.9 | - | slopping | - | path width 1.40m | -
136 | platform | 10 | 14.5 | 0.4 | elliptical | vertical | - | - | -
137 | platform | 17 | 21 | 1.2 | elliptical | slopping | - | initial 60cm facing on S side; N side 10-20cm high | -
138 | platform | 12.5 | 13 | 0.4 | square | slopping | - | 30cm facing on S & W side. On 2m rise N&E sides low (<=10cm) | -
139 | elevated walkway | 86 | 2.7 | 0.4 | - | vertical | - | path width 2.50m; sides almost vertical; extends outside survey area; probably longer | -
140 | wall | 14 | 0.3 | 0.3 | - | vertical | - | may extend to south | -
141 | platform | 4 | 6 | 0.35 | elliptical | vertical | - | curbed vertical sides; 'fale' platform with post holes | -
142 | wall | 8 | 1.6 | 0.2 | - | slopping | - | may be walkway | -
143 | wall | 50 | 1.8 | 0.2 | - | slopping | - | may be walkway; construction and material different than #104 | -
144 | elevated walkway | 49 | 2.3 | 0.2 | - | slopping | - | may be wall; rebuilt wall one E 1/2; may extend to W | -
145 | platform | 19 | 26 | 0.8 | rectangular | slopping | - | initiala 30cm facing on S&W sides with slopping sides | -
146 | elevated walkway | 87 | 2.5 | 0.7 | - | slopping | - | may be wall; modern wall on 1st 20m ot E end | -
147 | platform | 24 | 27 | 0.7 | rectangular | slopping | - | initial 40cm facing on S&E sides with slopping sides | -
148 | wall | 19 | 1.1 | 0.3 | - | slopping | - | - | -
149 | elevated walkway | 55 | 4.5 | 0.6 | - | slopping | - | path width 1.20m | -
150 | platform | 14 | 21 | 0.4 | elliptical | slopping | - | - | -
151 | elevated walkway | 125 | 5.5 | 1 | - | slopping | - | path width 1.80m; extends outside survey area | -
152 | elevated walkway | 83 | 3.6 | 0.4 | - | slopping | - | path width 1.80m; may be wall; east 1/3 rebuilt into stone wall; center portion low and distrubed | -
153 | wall | 23 | 0.6 | 0.8 | - | slopping | - | some parts vertical; orms south facing for #154 constructed of large to very large stone | -
154 | platform | 12.5 | 22.5 | 0.8 | rectangular | slopping | - | area around platforms possible 'malae' | -
155 | elevated walkway | 25 | 3 | 0.4 | - | slopping | - | may be wall; path width 1.00m; may extend to #152 | -
156 | elevated walkway | 275 | 3.1 | 0.5 | - | slopping | - | path width 1.60m; extends outside survey area; lwidwer and heigher (5.00/.80m) in places | -
157 | elevated walkway | 53 | 2.7 | 0.6 | - | slopping | - | path width 1.20m;may be wall; low wall built on walkway in places | -
158 | platform | 7 | 9.5 | 0.6 | rectangular | slopping | - | ma'ama'a' paving; N edge 20cm high | -
159 | wall | 58 | 2.7 | 0.4 | - | slopping | - | may be walkway | -
160 | wall | 36 | 0.1 | 0.3 | - | slopping | - | - | -
161 | 'umu ti' | - | 4 | 0.15 | - | slopping | - | very small for 'umu ti'; may not be 'umu ti' | -
161 | - | - | 2 | 0.7 | - | - | - | - | -
162 | wall | 79 | 1.5 | 0.2 | - | slopping | - | - | -
163 | wall | 13 | 1.9 | 0.4 | - | slopping | - | may be walkway with path witdth 1.00m | -
164 | platform | 4 | 5 | 0.3 | oblong | slopping | - | (PP-Possible Platform) low stony area. Stones very scattered-See field Notes- Book I | Possible Platform-A
165 | platform | - | 15 | 0.1 | circular | slopping | - | See field Notes- Book I | PP-B
166 | platform | 26 | 36 | 0.1 | oblong | slopping | - | Length 105 degrees & Width 9 degrees- See Field Notes. - Book I | PP-C
167 | platform | - | 20 | 0.2 | circular | slopping | - | See field Notes-Book I | PP-D
167 | - | - | - | 0.1 | - | - | - | - | PP-D
168 | platform | - | 15 | 0.1 | circular | slopping | - | See field Notes- Book I p.40 | PP-E
169 | platform | 17 | 23 | 0.1 | oblong | slopping | - | Length 9 & width 90 degrees-See field Notes- Book I p.42 | PP-F
170 | platform | - | 17 | 0.1 | circular | slopping | - | low. Small to medium stones. Edge very disturbed. | PP-G
171 | platform | 4.5 | 6 | 0.4 | oblong | slopping | - | See Field Notes - Book I p.55 | PP-H
172 | platform | 6 | 14 | 0.4 | oblong | slopping | - | Contains more large stones than #86-See Field Notes - Book I p.60 | PP-I
173 | platform | - | 13 | 0.3 | circular | slopping | - | Medium Height (inside trench #88)- See Field Notes-Book I p.60 | PP-J
174 | platform | 9 | 12 | 0.2 | - | slopping | 30 | L' Shaped. See Field Notes- Book II p. 4 | PP-K
175 | platform | 6.5 | 8 | 0.4 | oval | slopping | 30 | Length 145; Width 222 degrees. Small to medium stones. Covered in 2m tall & thick bush. Surface irregular. Coconut trees 20m on site. Similar to SS-13-16 | PP-L
176 | platform | - | 3.5 | 0.2 | circular | slopping | - | Stone pile; small to medium height and stones. Very disturbed & eroded. Similar to PP-N & O. | PP-M
177 | platform | - | 3.5 | 0.15 | circular | slopping | - | Very disturbed & eroded. Medium stones. Similar to M&O [previously recorded as 22B] | PP-N
178 | platform | - | 3 | 0.15 | circular | slopping | - | Medium stones. Very Irregular. Similar to M & N | PP-O
179 | platform | 21 | 55 | 0.1 | oblong | slopping | - | very large stones. See field notes- Book II p. 6 | PP-P
180 | platform | - | 10 | 0.1 | circular | slopping | - | Stony area. Very disturbed. See Field Notes- Book II p.6 | PP-Q
181 | platform | 27 | 36 | 0.2 | - | slopping | - | low. 'Q' shaped. Stony area-See field Notes- Book II p.7 | PP-R
182 | platform | 3.5 | 6 | 0.2 | oblong | slopping | 35 | Small-medium and few large stones (30cm). - See Field Notes- Book II p.7 | PP-S
| platform | - | 25 | 0.1 | circular | slopping | - | Square? Medium & a few large (30cm). - See Field Notes- Book I p.7 | PP-T
184 | platform | 15 | 22 | 0.1 | - | slopping | - | 11 degrees length and 295 in width- See Field Notes- Book II p.9 | PP-U
185 | platform | 16 | 23 | 0.2 | oblong | slopping | - | See Field Notes- Book II p.10 | PP-V
186 | platform | 18 | 18 | 0.2 | circular | slopping | - | See Field Notes- Book II p.11 | PP-W
187 | platform | 5.5 | 7.5 | 0.4 | oblong | slopping | 30 | See Field Notes- Book II p.11 | PP-X
188 | platform | 10 | 17 | 0.2 | oblong | slopping | - | See Field Notes- Book II p.12 | PP-Y
189 | platform | 10.5 | 10.5 | 0.15 | circular | slopping | - | See Field Notes- Book II p.14 | PP-Z
190 | platform | 15 | 17 | 0.15 | oblong | slopping | - | See Field Notes- Book II p.17 | PP-AA
191 | platform | 17 | 17 | 0.2 | circular | slopping | - | See Field Notes- Book II p.18 | PP-AB
192 | platform | 21 | 21 | 0.2 | circular | slopping | - | See Field Notes- Book II p.18 | PP-AC
193 | platform | 2 | 4 | 0.1 | oblong | slopping | - | extermely disturbed; possible 'paito' (cook house);See Field Notes- Book II p.19 | PP-AD
194 | platform | 17 | 19 | 0.1 | oblong | slopping | - | piece of giant clam found on SW edge | PP-AE
195 | platform | 19 | 26 | 0.1 | oblong | slopping | - | no facing but platform(/) on gentle slopping terrace; 40cm heigh in places; See Field Notes- Book II p.21 | PP-AF
196 | platform | 20 | 28 | 0.1 | oblong | slopping | - | See Field Notes- Book II p.22 | PP-AG
197 | platform | 17 | 18 | 0.15 | oblong | slopping | - | See Field Notes- Book II p.25 | PP-AH
198 | platform | 13 | 16 | 0.8 | oblong | slopping | - | tiered; See Field Notes- Book II p.25 | PP-AI
199 | platform | 2 | 2 | 0.3 | circular | slopping | - | stones pile (?); See Field Notes- Book II p.26 | PP-AJ
200 | platform | 6 | 10 | 0.4 | oblong | slopping | - | See Field Notes- Book II p | PP-AK
201 | platform | 10 | 65 | 2.5 | oblong | slopping | - | rock covered slope of hill (30-45 degrees); See Field Notes- Book II p.27 | PP-AL
202 | platform | 3 | 3 | 0.3 | circular | slopping | - | See Field Notes- Book II p.31 | PP-AM
203 | platform | 4 | 5 | 0.4 | oblong | slopping | - | See Field Notes- Book II p.31 | PP-AN
204 | platform | 2.8 | 3.8 | 0.2 | oblong | slopping | - | See Field Notes- Book II p.31 | PP-AO
205 | platform | 3.5 | 5 | 0.35 | oblong | vertical(?) | - | See Field Notes- Book II p.32 | PP-AP
206 | platform | 15 | 15 | 0.25 | circular (?) | slopping | - | See Field Notes- Book II p.32 | PP-AQ
207 | platform | 21 | 26 | 0.3 | oblong | slopping | - | See Field Notes- Book II p.39 | PP-AR
208 | platform | 8 | 14 | 0.1 | oblong | slopping | - | on slopping terrain; 40cm tall in places;See Field Notes- Book II p.40 | PP-AS
209 | platform | 3.5 | 5 | 0.4 | oblong | slopping | - | See Field Notes- Book II p | PP-AT
210 | platform | 4.5 | 6 | 0.3 | oblong | slopping | - | hole (52cm wide/63cm deep) on SW 1/4;See Field Notes- Book II p.45 | PP-AU
211 | platform | 13 | 13 | 0.6 | circular | slopping | - | 3 holds(75cm wide/55cm deep)on NE 1/4 | PP-AV (mislabeled 221 on map)
212 | platform | 9 | 14 | 0.2 | oblong | slopping | - | on slopping terrain; 70cm tall in places;See Field Notes- Book II p.46 | PP-AW
213 | platform | 14.5 | 18.5 | 0.75 | oblong | slopping | - | taller in places 75+ cm | PP-AX
214 | platform | 3 | 4.5 | 0.7 | oblong | slopping | - | See Field Notes- Book II p46 | PP-AY
215 | platform | 2 | 3.5 | 0.3 | oblong | slopping | - | stone pile(?) | PP-AZ
216 | platform | 3.5 | 7 | 0.4 | oblong | slopping | - | may be wall(?) | PP-BA
217 | platform | 2.5 | 5 | 0.4 | oblong | slopping | - | See Field Notes- Book II p56 | PP-BB
218 | platform | 6 | 8 | 0.1 | oblong | slopping | - | size very uncertain | PP-BC
219 | platform | 2.4 | 3.3 | 0.2 | oblong | slopping | - | See Field Notes- Book II p56 | PP-BD
220 | platform | 10 | 17 | 0.1 | rectangular | slopping | - | See Field Notes- Book II p57 | PP-BE
221 | platform | 18 | 20 | 0.2 | rectangular | slopping | - | on sloping terrain; 1 m tall in places; giant clam shell on SW 1/4 | PP-BF [the real 221; see PP-AV/211 above]
222 | platform | 3.5 | 5 | 0.7 | oblong | slopping | - | no flat surface on top | PP-BG
223 | platform | 8 | 12 | 0.1 | oblong | slopping | 270 | See Field Notes- Book II p58 | PP-BH
224 | platform | 5 | 9.5 | 0.15 | oblong | slopping | 110 | See Field Notes- Book II p58 | PP-BI
225 | platform | 7 | 12 | 0.15 | oblong | slopping | 15 | See Field Notes- Book II p58 | PP-BJ
226 | platform | 23 | 24 | 0.15 | rectangular | slopping | 10 | See Field Notes- Book II p58 | PP-BK
227 | platform | 6 | 8 | 0.4 | oblong | slopping | 180 | See Field Notes- Book II p64 | PP-BL
228 | platform | 5 | 6 | 0.6 | oblong | slopping | 20 | See Field Notes- Book II p64 | PP-BM
229 | platform | 5.5 | 7 | 0.8 | oblong | slopping | 115 | See Field Notes- Book II p65 | PP-BN
230 | platform | 17 | 23 | 0.2 | oblong | slopping | 141 | angle on short side; See Field Notes- Book II p65 | PP-BO
231 | platform | 4.5 | 6 | 0.8 | oblong | slopping | 144 | See Field Notes- Book II p65 | PP-BP
232 | platform | 20.5 | 28 | 0.3 | oblong | slopping | 210 | See Field Notes- Book II p66 | PP-BQ
233 | platform | 12 | 12 | 0.2 | square | slopping | 295 | See Field Notes- Book II p66 | PP-BR
234 | platform | 16 | 20 | 0.4 | oblong | slopping | 110 | See Field Notes- Book II p64 | PP-BS
end of | survey | - | - | - | - | - | - | - | -