## Base
Section | Palaul 3 |  |  | gpsS | gpsW
Block | 9b |  |  | xx°xx'xx" | xxx°xx'xx" | xx°.xxxx | xxx°.xxxx
Date: | 07-Apr-17 | 2017-04-08 | NW corner | 13.45.10 | 172.18.00 | -13.7528 | -172.3 | [Decimal Degrees = Degrees + (Minutes/60) + (Seconds/3600)]
Team | All |  | SE corner | 13.45.20 | 172.17.50 | -13.7556 | -172.2972
Team: | (full names)
Recorder:
Tech:
Qtrmstr:
Discription: | (be detailed)
Palauli Survey Site Data Key
| Type Key: |  |  |  | GPS: [xxx°.xxxxxxx] |  | SavePoint App |  | Type# | Length | Width | Height | Shape | Sides | Heading° | Comment
| p | Platform |  |  | Collection Name: (Block # Team # - Date) |  |  |  | (see Key) | (in meters) | (in meters) | (in meters)
| u | Umuti |  |  |  | Example: | B4t2-1503
| w | Wall |  |  |  |  | (Block4, Team2, 15 Mar) |  | Platform | Basal Length | Basal Width | Max. Height | (See | Slope of | Direction of platform | Various
| ww | Walled Walkway | [6 empty] | (Star |  |  |  | Shapes) | Sides | axis along Length
| ew | Elevated Walkway |  |  | Shapes: |  |  |  | Mound) | [5 empty] | in degrees (mN=0)
| sw | Sunken Walkway |  |  | C- Circular |  | E - Elliptical
| sm | Star Mound |  |  | S - Square |  | R - Rectangular |  | 'Umu ti' |  | Earth Rim | Earth Rim |  | Slope of |  | Various
| ?? | Other |  |  | U - Uniform (shape uncertain) |  | O - Oblong (shape uncertain) |  | Raised rim |  | Max. Width | Max Height |  | Sides
[5 empty] | I - Irregular (see Comment) |  | T - Triangular |  | earth oven
[9 empty] | Elevated |  | Path Width | Max. Height |  | Slope of |  | Various
[5 empty] | Sides : |  |  |  | Walkway |  |  |  |  | Sides
(slope of sides)
[5 empty] | S - Sloping |  |  |  | Walled |  | Path Width | Max. Wall Height |  | Slope of |  | Various
[5 empty] | V - Vertical |  |  |  | Walkway |  |  |  |  | Walls
[9 empty] | Sunkwn |  | Path Width | Max. Depth |  | Slope of |  | Various
| Stone Size |  | Very Small (v.sm) | < 5 cm in diameter |  |  |  |  | Walkway |  |  |  |  | Sides
| (under comments) |  | Small (sm.) | 5-10 cm in dia.
|  |  | Medium (med) | 10-20 cm. in dia. |  |  |  |  | All measurements for L, W, & H in meters with accuracy as
|  |  | Large (Lg) | 30-50 cm. in dia. |  |  |  |  | indicated by precission indicated (except H which is within .10 m)
|  |  | Very Large (V.Lg.) | > 50 cm. in dia.

## Pltfm
Section | Palaul 3 |  |  | gpsS | gpsW
Block | 9 |  |  | xx°xx'xx" | xxx°xx'xx" | xx°.xxxx | xxx°.xxxx
Date: | 07-Apr-17 |  | NW corner | 13.45.10 | 172.18.00 | -13.7528 | -172.3
Team | All |  | SE corner | 13.45.20 | 172.17.50 | -13.7556 | -172.2972
site | length-m | width-m | height-m | Heading° | GPS Pt. | Shape | Sides | Comment
P101 | 33 | 25 | 0.2 | 168 | E | O | V | huge Platform rocks scattered around
P102 | 17 | 15 | 0.3 | 145 | W | R | S | rocks scattered everywhere
P103 | 12 | 7 | 0.2 | 4 | S | O | S | Platform badly ruined
P104 | 25 | 19 | 0.3 | 99 | E | R | S | badly disturbed platform
P105 | 9 | 8 | 0.5 | 29 | N | O | V | one edge higher than of the other
P106 | 7 | 6 | 0.2 | 110 | W | O | S | P106-destroyed platform
P201 | 9 | 5 | 0.2 | 208 | SW | i | s
P202 | 11 | 8 | 0.3 | 112 | N | i | s
P203 | 11 | 9 | 0.4 | 177 | S | i | s
P204 | 17 | 9 | 0.3 | 10 | N | i | s
P205 | 7 | 3 | 0.2 | 318 | NW | i | s
P206 | 8 | 6 | 0.2 | 132 | NW | i | s
P207 | 16 | 4 | 0.3 | 185 | S | i | s
P208 | 13 | 11 | 0.4 | 27 | NNE | i | s
p301 | 24 | 15 | 0.7 | 35° | NE | c | s | a biggest p301 that we ever measure
p302 | 9 | 5.5 | 0.4 | 38° | N | c | v | another circle p302 but it looks,like a square on the other side
p303 | 10 | 9 | 0.6 | 124° | NE | c | s | another p303 platform ....
p304 | 12 | 5 | 4.5 | 42° | NW | c | s | another p304.....it covers with grass
p305 | 7 | 7 | 0.6 | 175° | S | c | v | another small p305
p306 | 12 | 11 | 0.3 | 154° | SW | c | v | another clear platfomr p306
p307 | 11 | 9 | 0.6 | 140° | SE | i | s | another p307 that has tall trees growing on it
p308 | 17 | 15 | 0.4 | 150° | SE | c | v | another far p308
p309 | 13 | 13 | 0.2 | 124° | W | c | v | another platform p309 cobering with some trees and grass
p310 | 12 | 11 | 0.4 | 6° | N | c | s | platform p310
p311 | 14 | 11 | 0.5 | 126° | SE | c | s | another disturb platform p311
p312 | 13 | 9 | 0.8 | 156° | W | c | s | another sloping platform p312
p313 | 11 | 9 | 0.4 | 175° | S | c | s | platform connrmcting to the other one p313
p314 | 14 | 12 | 0.4 | 26° | SW | c | s | another spreading platform p314
p315 | 7 | 7 | 0.4 | 0 | W | c | v | a small p315
p401 | 10 | 9 | 2.5 | 86° | nr | o | s | sloping rocks
p402 | 7 | 6 | 2.5 | 359° | nr | o | s | ssloping platform unknown shape.
p403 | 23 | 17 | 0.4 | 175° | nr | o | s
P501 | 17 | 15 | .4-.7 | 274 | NW | C | s | big circular platform
P502 | 15 | 6 | 1 | 358 | NW | r | v | a big fale Platform about 8 metres from P501
P503 | 17 | 11 | 0.8 | 91 | SE | O | s | big fale Platform close to P502
P504 |  | 10 | 0.6-0.8 | 282 | NW | c | v | big fale Platform that's connected to W506 that contains two depression one on the west and one on the south
PR501 | 3 | 2 | .4-1 | 164 | nr | u | v | pile of rocks that's badly disturbed
PR502 | 3 | 2 | 0.3-1 | 84 | nr | u | v | pile of rocks
PR503 | 4 | 2 | 0.6-1 | 17 | nr | u | v | pile of rocks

## Wall
Section | Palaul 3 |  | gpsS | gpsW
Block | 9b | NW | 13.45.10 | 172.18.00 | -13.7528 | -172.3
Date: | 07-Apr-17 | SE | 13.45.20 | 172.17.50 | -13.7556 | -172.2972
Wall | width-m | height-m | Sides | Comment
BOR301 | 3m | 3m | 0.3m | v | 72° | a pile of rocks ....301
EW101 | 2 | 0.3 | S | 3 | elevated walkway that leads from the end of the village to the big hole
EW102 | 1 | 0.3 | S | elevated walkway that seems to be missing some rocks
EW103 | 2 | 0.3 | S | elevated walkway continuation from elevated walkway 102
EW201 | 2 | 0.4 | 3 | elevated walkway
EW202 | 2 | 0.3 | 2 | elevated wall walkway with two sides covered by rocks
md/sr401 | 16 | 0.7 | s | modified depression with scatter rocks.
RA301 | 2 | 5.5 | v | its a rockway and its called a pile of rocks....
RA302 | 3.5 | 0.1 | v | another second rock alignment....RA302
RA303 | 7m | 1m | 0.4m | v | 177° | aother small RA303
RA501 | 2 | 0.2 (0.4) | s | u shape rock alignment on the east side of W505
RA501 | 0 | 2 | 0.2-0.4 | none | 299 | u shape rock alignment on the east side of W505
RA502 | 6 | 0.3 (0.4) | s | Walk way that's been disturbed
RA502 | 0 | 6 | 0.3-0.4 | none | 33 | Walk way that's been disturbed
rock alignment | 2 | 0.15 |  | 200??
sr401 | 6 | 0.2 | s | scatter rocks
SR501 | 7 | 0.2 | s | scattered rocks behind the curved walkway
Team | All
W101 | 1 | 0.4 | V | destroyed wall
W102 | 0.5 | 0.4 | V | wall from big boulder rocks
W201 | 1 | 0.3 | 1 | wall covered by huge rocks
W202 | 1 | 0.4 | 2 | wall
W203 | 1 | 0.3 | 2 | wall
w301 | 1.2 | 0.7 | v | a w301 rock going from north to south
w302 | 1.3 | 1.2 | v | a w302 but its disturb by person who owns the land
w303 | 1 | 0.9 | v | another w303 that meets on the other end with the other wall
w304 | 4 | 0.5 | v | another w304 found far away from the start point
w306 | 0.7 | 1.1 | v | another lining rock wall..
w307 | 0.4 | 1.3 | v | another w307
w308 | 2 | 0.6 | v | another small wall w308
w309 | 0.3 | 1 | v | another vertical w309 also its a modern wall
w401a | 2 | 1 | s | cover with vegetations.
w401b | 2.2 | 1 | s | ccovers with high vegetation
w401c | 2 | 1.2 | s | cover with high vegetation
w401d | 2.2 | 0.5 | s | very high vegetation.
w401e | 2 | 1 | s | llots of rocks with vegetation.
w402 | 1 | 0.4 | s | rrock wall
w402a | 1 | 0.3 | s | rock wall
w402b | 1 | 0.4 | s | ssloping rock wall
w402c | 1 | 0.3 | s | rock wall sloping
w403a | 2 | 0.5 | s | sloping wall
w403b | 2 | 0.3 | s | disturbed wall rock.
w403c | 3 | 0.4 | s | very sloping wall rock.
w404 | 1 | 0.3 | s | very disturbed wall with some rocks removed.
w405a | 2 | 0.5 | s | very disturbed.
w405b | 1 | 0.5 | s | big Rocks
w405c | 1.5 | 0.4 | s | ccovered with dry vegetation.
W501 | 1 | 0.4-2 | s | sloping wall covered with grass
W502 | 0.7 | 0.4-1 | v | upright rock wall that's connected to W501
W503 | 1 | 0.7 | v | border basaltic rock
W504 | 1 (1.5) | .4 (.6) |  | rock wall that dispatched from w503
W505 | 1 | 1(2) | v | rock wall that stretches out to the north
W507 | .7-1 | 0.3-1 | vertical | a long wall close to the pile of rocks
W508 | 0.2-0.5 | 0.3-0.7 | vertical | a wall that's connected to W507 but has been disturbed badly
W510 | 0.6-1 | 0.5-1 | vertical | wall connected on the south east side of P510 that has a feature of a raised vertically sides
W809 | 0.3-0.9 | 2 | slope | wall connected to wall8
WLK101 | 1 | 0.2 | V | 158 | badly disturbed walkway
WLK102 | 2 | 0.2 | S | 162 | walkway disturbed
WLK103 | 1 | 0.3 | S | walkway scattered all over
WW202 | 0.7 | 0.3 | 2 | wall walkway
WW203 | 1 | 0.3 | 1 | wall walkway
WW204 | 2 | 0.7 | 1 | long wall walkway at the end of the cattle
WW205 | 0.9 | 0.4 | 1 | wall walkway with grass
WW206 | 2 | 0.3 | s | collapsed wall walkway
WW213 | 1 | 0.5 | 1 | wall walkway
WW214 | 1 | 0.3 | 1 | wall walkway
ww301 | 1 | 0.2 | v | ww301 but maybe its a rock alignment
ww302 | 2 | 0.5 | v | another ww302....
ww303 | 2 | 4.5 | v | another short ww303
ww304 | 1.3 | 0.15 | v | a short ww304
ww305 | 3 | 0.3 | v | another short ww305
ww306 | 1.8 | 4 | v | another ww306 but it goes around
ww401 | 1 | 0.1 | s | small vegetation covers the ww.
ww402a | 1.3 | 0.2 | s | wwalk way
ww402b | 1 | 0.2 | s | walkway
ww402c | 2.2 | 0.2 | s | walkway
ww402d | 2 | 0.3 | s | walkway
WW501 | 1.4 | 0.5 | v | .2cm drop WW
WW502 | 1 | 0.4 (0.7) | v | curved side walk way
WWLK101 | 1 | 0.3 | S | a curved walled walkway that has been destroyed

## Umu
Section | Palaul 3 |  | gpsS | gpsW
Block | 9b | NW | 13.45.10 | 172.18.00 | -13.7528 | -172.3
Date: | 07-Apr-17 | SE | 13.45.20 | 172.17.50 | -13.7556 | -172.2972
Team | All
| width-m | height-m | Sides | Comment
U101 | 8 | 1 | S | round umuti. shape still in contact
U102 | 11 | 0.4 | S | umuti that is divided by a barbed fence wire
U101?? | 27 | 3 | V | big umuti with a hole as depth as 1m
u401 | 10 | 1.5 | s | Umuti sloping.
u402 | 9 | 0.9 | s | sloping umuti with a big tree growing at the west side of the umuti.
u301 | 18 | 0.4 | s | this umuti is like a platform right now because the landowner cover it with some of the soil and rocks in it
U103 | 5 | 0.2 | S | uumuti with grown vegetation on top
U501 | 9 | 0.4 | slope | Umuti found at the end of W508

## Other
Section | Palaul 3 |  |  | gpsS | gpsW
Block | 9b |  | NW | 13.45.10 | 172.18.00 | -13.7528 | -172.3
Date: | 07-Apr-17 |  | SE | 13.45.20 | 172.17.50 | -13.7556 | -172.2972
Team | All
| length-m | width-m | height-m | Sides | Heading° | Comment
ErthMound | 8 | 8 | 0.6 | S | 83 | hilly on one side and ground level with the other
g401 | 4 | 3 | 0.2 | d | 341° nw | grave site.
ts401 | 10 | 9 | 0.5 | s | 333° nw | Tiasa
ND501 | 0 |  | 0.5 | none | 308 | depression within P504
ND502 |  |  | 0.5 | none | 303 | another depression in the south within P504

## Photos
Section | Palaul 3 |  |  | gpsS | gpsW
Block | 9b |  |  | xx°xx'xx" | xxx°xx'xx" | xx°.xxxx | xxx°.xxxx
Date: | 07-Apr-17 |  | NW corner | 13.45.10 | 172.18.00 | -13.7528 | -172.3
Team | All |  | SE corner | 13.45.20 | 172.17.50 | -13.7556 | -172.2972
Photo# | Site | Time | Orienation | Description
Start |  | 1:56 | 97 | P104-badly disturbed platform
1 | P105 | 2:02 | 32 | P105-other edge higher than the other
2 |  | 2:10 | NE | U101-round Umuti. still in good shape
3 |  | 2:24 | W-NW | P106-platform destroyed from cows
4 |  | 2:29 | N-NW | EW102-destroyed from cattle farms
5 |  | 2:42 | W-NW | U102-umuti divided by a barbed fence wire
6 |  | 2:51 | E | ErthMound-high above the ground on one side and ground level with the other
7 |  | 9:22 | N | P101-huge platform scattered rocks
8 |  | 9:31 | S-SE | WLK101-walkway destroyed by pigs
9 |  | 9:52 | S-SE | W101-crooked wall badly disturbed
10 |  | 10:01 | SE | P102-platform rocks scattered everywhere
11 |  | 10:23 | S-SE | EW101-walkway sloping sides indicating castles wrecking it
12 |  | 10:53 | S-SE | WLK102-disturbed walkway
13 |  | 11:29 | S-SE | W102-wall made from big boulder rocks
14 |  | 11:53 | N-NW | U101-big umuti with a big hole as long as a meter
15 |  | 1:27 | S | P103-platform badly disrupted
16
17
18
19
20
21
22
23
24
25
26
27
28
29
30
31
32
33
34
35
36
37
38
39
40
41
42
43
44
45
46
47
48
49
50
51
52
53
54
55
56
57
58
59
60
61
62
63
64
65
66
67
68
69
70
71
72
73
74
75
76
77
78
79
80
81
82
83
84
85
86
87
88
89
90
91
92
93
94
95
96
97
98
99
100